## Sheet1
Angle (°) | OD | Error bar 1 | Error bar 2
0 | 0.04 | 0.04 | 0.04
62.5 | 0.04 | 0.04 | 0.04
62.5 | 0.195 | 0.22 | 0.18
105 | 0.195 | 0.22 | 0.18 | NDFR-50S-3 Step Variable ND Filter, UVFS, D=50 mm OD=0.04-3.0@240 nm-1200 nm This file indicates a typical data and there may be differences between product batches. If you have any questions, please contact LBTEK Technical Support. To quote this data, please indicate that the data source is from LBTEK.
105 | 0.403 | 0.44 | 0.36
147.5 | 0.403 | 0.44 | 0.36
147.5 | 0.61 | 0.63 | 0.57
190 | 0.61 | 0.63 | 0.57
190 | 0.79 | 0.84 | 0.76
232.5 | 0.79 | 0.84 | 0.76
232.5 | 0.98 | 1.05 | 0.95
275 | 0.98 | 1.05 | 0.95
275 | 2.05 | 2.1 | 1.9
317.5 | 2.05 | 2.1 | 1.9 | LBTEK Mall：www.lbtek.com Tel：0731-84165699 LBTEK Technical Support E-mail：service@lbtek.com
317.5 | 3.06 | 3.15 | 2.85
360 | 3.06 | 3.15 | 2.85