## Sheet2
Wavelength | Absorption | Wavelength | Emission
(nm) | (a.u) | (nm) | (a.u)
500.3333 | 0.055375 | 800 | 22.7931
500.6667 | 0.06163 | 800.3333 | 22.8186
501 | 0.095815 | 800.6667 | 22.8442
501.3333 | 0.095815 | 801 | 22.8697 | Product Data Absorption and Emission of IR Detection Card （700 nm-1600 nm，0° AOI） This file indicates a typical data and there may be differences between product batches. If you have any questions, please contact LBTEK Technical Support. To quote this data, please indicate that the data source is from LBTEK.
501.6667 | 0.12582 | 801.3333 | 22.8952
502 | 0.15163 | 801.6667 | 22.9207
502.3333 | 0.11582 | 802 | 22.9462
502.6667 | 0.11582 | 802.3333 | 22.9717
503 | 0.11582 | 802.6667 | 22.9972
503.3333 | 0.11582 | 803 | 23.0227
503.6667 | 0.15163 | 803.3333 | 23.0482
504 | 0.15163 | 803.6667 | 23.0737
504.3333 | 0.13723 | 804 | 23.0992
504.6667 | 0.15163 | 804.3333 | 23.1247 | LBTEK Mall：www.lbtek.com Tel：0731-84165699 LBTEK Technical Support E-mail：service@lbtek.com
505 | 0.12163 | 804.6667 | 23.1502
505.3333 | 0.12163 | 805 | 23.1757
505.6667 | 0.12163 | 805.3333 | 23.2012
506 | 0.12454 | 805.6667 | 23.2268
506.3333 | 0.11582 | 806 | 23.2523
506.6667 | 0.15163 | 806.3333 | 23.2778
507 | 0.15163 | 806.6667 | 23.3033
507.3333 | 0.15163 | 807 | 23.3288
507.6667 | 0.15163 | 807.3333 | 23.3543
508 | 0.15163 | 807.6667 | 23.3798
508.3333 | 0.15163 | 808 | 23.4053
508.6667 | 0.15163 | 808.3333 | 23.4308
509 | 0.15163 | 808.6667 | 23.4563
509.3333 | 0.15163 | 809 | 23.4818
509.6667 | 0.15163 | 809.3333 | 23.5073
510 | 0.15163 | 809.6667 | 23.5328
510.3333 | 0.15163 | 810 | 23.5583
510.6667 | 0.15163 | 810.3333 | 23.5838
511 | 0.15163 | 810.6667 | 23.6093
511.3333 | 0.15163 | 811 | 23.6349
511.6667 | 0.15163 | 811.3333 | 23.6604
512 | 0.15163 | 811.6667 | 23.6859
512.3333 | 0.15163 | 812 | 23.7114
512.6667 | 0.15163 | 812.3333 | 23.7369
513 | 0.15163 | 812.6667 | 23.7624
513.3333 | 0.15163 | 813 | 23.7879
513.6667 | 0.15163 | 813.3333 | 23.8134
514 | 0.13304 | 813.6667 | 23.8389
514.3333 | 0.13304 | 814 | 23.8644
514.6667 | 0.15163 | 814.3333 | 23.8899
515 | 0.15163 | 814.6667 | 23.9154
515.3333 | 0.13723 | 815 | 23.9409
515.6667 | 0.15163 | 815.3333 | 23.9664
516 | 0.15163 | 815.6667 | 23.9919
516.3333 | 0.13304 | 816 | 24.0174
516.6667 | 0.13723 | 816.3333 | 24.043
517 | 0.15163 | 816.6667 | 24.0685
517.3333 | 0.15163 | 817 | 24.094
517.6667 | 0.15163 | 817.3333 | 24.1195
518 | 0.12141 | 817.6667 | 24.145
518.3333 | 0.12326 | 818 | 24.1705
518.6667 | 0.12141 | 818.3333 | 24.196
519 | 0.13304 | 818.6667 | 24.2215
519.3333 | 0.13304 | 819 | 24.247
519.6667 | 0.13723 | 819.3333 | 24.2725
520 | 0.15163 | 819.6667 | 24.298
520.3333 | 0.15163 | 820 | 24.3235
520.6667 | 0.15163 | 820.3333 | 24.349
521 | 0.15163 | 820.6667 | 24.3745
521.3333 | 0.15163 | 821 | 24.4
521.6667 | 0.15163 | 821.3333 | 24.4256
522 | 0.15163 | 821.6667 | 24.4511
522.3333 | 0.13685 | 822 | 24.4766
522.6667 | 0.13723 | 822.3333 | 24.5021
523 | 0.15163 | 822.6667 | 24.5276
523.3333 | 0.15163 | 823 | 24.5531
523.6667 | 0.15582 | 823.3333 | 24.5786
524 | 0.15163 | 823.6667 | 24.6041
524.3333 | 0.15163 | 824 | 24.6296
524.6667 | 0.15908 | 824.3333 | 24.6551
525 | 0.15163 | 824.6667 | 24.6806
525.3333 | 0.15163 | 825 | 24.7061
525.6667 | 0.15163 | 825.3333 | 24.7316
526 | 0.15163 | 825.6667 | 24.7571
526.3333 | 0.16908 | 826 | 24.7826
526.6667 | 0.17908 | 826.3333 | 24.8081
527 | 0.18908 | 826.6667 | 24.8337
527.3333 | 0.18908 | 827 | 24.8592
527.6667 | 0.19908 | 827.3333 | 24.8847
528 | 0.19908 | 827.6667 | 24.9102
528.3333 | 0.19908 | 828 | 24.9357
528.6667 | 0.19908 | 828.3333 | 24.9612
529 | 0.19908 | 828.6667 | 24.9867
529.3333 | 0.20908 | 829 | 25.0122
529.6667 | 0.20908 | 829.3333 | 25.0377
530 | 0.20908 | 829.6667 | 25.0632
530.3333 | 0.20745 | 830 | 25.0887
530.6667 | 0.22745 | 830.3333 | 25.1142
531 | 0.20745 | 830.6667 | 25.1397
531.3333 | 0.21745 | 831 | 25.1652
531.6667 | 0.20745 | 831.3333 | 25.1907
532 | 0.21745 | 831.6667 | 25.2163
532.3333 | 0.21326 | 832 | 25.2418
532.6667 | 0.21489 | 832.3333 | 25.2673
533 | 0.21489 | 832.6667 | 25.2928
533.3333 | 0.21326 | 833 | 25.3183
533.6667 | 0.21326 | 833.3333 | 25.3438
534 | 0.21908 | 833.6667 | 25.3693
534.3333 | 0.21908 | 834 | 25.3948
534.6667 | 0.22908 | 834.3333 | 25.4203
535 | 0.22908 | 834.6667 | 25.4458
535.3333 | 0.22908 | 835 | 25.4713
535.6667 | 0.23908 | 835.3333 | 25.4968
536 | 0.23908 | 835.6667 | 25.5223
536.3333 | 0.23326 | 836 | 25.5478
536.6667 | 0.23071 | 836.3333 | 25.5733
537 | 0.24071 | 836.6667 | 25.5988
537.3333 | 0.24071 | 837 | 25.6244
537.6667 | 0.24071 | 837.3333 | 25.6499
538 | 0.24234 | 837.6667 | 25.6754
538.3333 | 0.24978 | 838 | 25.7009
538.6667 | 0.25141 | 838.3333 | 25.7264
539 | 0.25304 | 838.6667 | 25.7519
539.3333 | 0.25467 | 839 | 25.7774
539.6667 | 0.25234 | 839.3333 | 25.8029
540 | 0.26326 | 839.6667 | 25.8284
540.3333 | 0.26326 | 840 | 25.8539
540.6667 | 0.26908 | 840.3333 | 25.8794
541 | 0.26908 | 840.6667 | 25.9049
541.3333 | 0.26908 | 841 | 25.9304
541.6667 | 0.26908 | 841.3333 | 25.9559
542 | 0.26908 | 841.6667 | 25.9814
542.3333 | 0.26908 | 842 | 26.0069
542.6667 | 0.27163 | 842.3333 | 26.0325
543 | 0.26745 | 842.6667 | 26.058
543.3333 | 0.26908 | 843 | 26.0835
543.6667 | 0.27163 | 843.3333 | 26.109
544 | 0.26745 | 843.6667 | 26.1345
544.3333 | 0.27745 | 844 | 26.16
544.6667 | 0.28745 | 844.3333 | 26.1855
545 | 0.26908 | 844.6667 | 26.211
545.3333 | 0.26908 | 845 | 26.2365
545.6667 | 0.26908 | 845.3333 | 26.262
546 | 0.27163 | 845.6667 | 26.2875
546.3333 | 0.26745 | 846 | 26.313
546.6667 | 0.27745 | 846.3333 | 26.3385
547 | 0.28745 | 846.6667 | 26.364
547.3333 | 0.29745 | 847 | 26.3895
547.6667 | 0.30326 | 847.3333 | 26.4151
548 | 0.30908 | 847.6667 | 26.4406
548.3333 | 0.30326 | 848 | 26.4661
548.6667 | 0.30326 | 848.3333 | 26.4916
549 | 0.30326 | 848.6667 | 26.5171
549.3333 | 0.30326 | 849 | 26.5426
549.6667 | 0.30326 | 849.3333 | 26.5681
550 | 0.32163 | 849.6667 | 26.5936
550.3333 | 0.33163 | 850 | 26.6191
550.6667 | 0.35745 | 850.3333 | 26.6446
551 | 0.37908 | 850.6667 | 26.6701
551.3333 | 0.37908 | 851 | 26.6956
551.6667 | 0.37908 | 851.3333 | 26.7211
552 | 0.37908 | 851.6667 | 26.7466
552.3333 | 0.37908 | 852 | 26.7721
552.6667 | 0.37908 | 852.3333 | 26.7976
553 | 0.37908 | 852.6667 | 26.8232
553.3333 | 0.37908 | 853 | 26.8487
553.6667 | 0.37908 | 853.3333 | 26.8742
554 | 0.37908 | 853.6667 | 26.8997
554.3333 | 0.45489 | 854 | 26.9252
554.6667 | 0.45489 | 854.3333 | 26.9507
555 | 0.45489 | 854.6667 | 26.9762
555.3333 | 0.45489 | 855 | 27.0017
555.6667 | 0.44908 | 855.3333 | 27.0272
556 | 0.44908 | 855.6667 | 27.0527
556.3333 | 0.45489 | 856 | 27.0782
556.6667 | 0.45489 | 856.3333 | 27.1037
557 | 0.45071 | 856.6667 | 27.1292
557.3333 | 0.44326 | 857 | 27.1547
557.6667 | 0.42978 | 857.3333 | 27.1802
558 | 0.45723 | 857.6667 | 27.2057
558.3333 | 0.47304 | 858 | 27.2313
558.6667 | 0.48304 | 858.3333 | 27.2568
559 | 0.49397 | 858.6667 | 27.2823
559.3333 | 0.46071 | 859 | 27.3078
559.6667 | 0.43071 | 859.3333 | 27.3333
560 | 0.45489 | 859.6667 | 27.3588
560.3333 | 0.45489 | 860 | 27.3843
560.6667 | 0.45326 | 860.3333 | 27.4098
561 | 0.44326 | 860.6667 | 27.4353
561.3333 | 0.45745 | 861 | 27.4608
561.6667 | 0.45489 | 861.3333 | 27.4863
562 | 0.45489 | 861.6667 | 27.5118
562.3333 | 0.45489 | 862 | 27.5373
562.6667 | 0.45489 | 862.3333 | 27.5628
563 | 0.45489 | 862.6667 | 27.5883
563.3333 | 0.45326 | 863 | 27.6139
563.6667 | 0.45326 | 863.3333 | 27.6394
564 | 0.45489 | 863.6667 | 27.6649
564.3333 | 0.45489 | 864 | 27.6904
564.6667 | 0.45489 | 864.3333 | 27.7159
565 | 0.51908 | 864.6667 | 27.7414
565.3333 | 0.53071 | 865 | 27.7669
565.6667 | 0.53071 | 865.3333 | 27.7924
566 | 0.53071 | 865.6667 | 27.7483
566.3333 | 0.60652 | 866 | 27.7483
566.6667 | 0.60652 | 866.3333 | 27.7483
567 | 0.61908 | 866.6667 | 27.8999
567.3333 | 0.63071 | 867 | 27.9757
567.6667 | 0.65745 | 867.3333 | 27.9757
568 | 0.65745 | 867.6667 | 28.1274
568.3333 | 0.75815 | 868 | 28.0516
568.6667 | 0.75815 | 868.3333 | 28.0516
569 | 0.75815 | 868.6667 | 28.1274
569.3333 | 0.75815 | 869 | 28.1274
569.6667 | 0.53071 | 869.3333 | 28.1274
570 | 0.75815 | 869.6667 | 28.1274
570.3333 | 0.83397 | 870 | 28.1274
570.6667 | 0.83397 | 870.3333 | 28.1274
571 | 0.83397 | 870.6667 | 28.1274
571.3333 | 0.90978 | 871 | 28.2032
571.6667 | 0.90978 | 871.3333 | 28.2032
572 | 0.90978 | 871.6667 | 28.2032
572.3333 | 0.9856 | 872 | 28.2032
572.6667 | 0.9856 | 872.3333 | 28.2032
573 | 0.9856 | 872.6667 | 28.279
573.3333 | 1.1372 | 873 | 28.3548
573.6667 | 1.1372 | 873.3333 | 28.3548
574 | 1.1372 | 873.6667 | 28.3548
574.3333 | 1.1372 | 874 | 28.279
574.6667 | 1.213 | 874.3333 | 28.2032
575 | 1.213 | 874.6667 | 27.9757
575.3333 | 1.2889 | 875 | 27.9757
575.6667 | 1.2889 | 875.3333 | 28.0516
576 | 1.3647 | 875.6667 | 28.0516
576.3333 | 1.4405 | 876 | 28.0516
576.6667 | 1.5163 | 876.3333 | 29.0371
577 | 1.5163 | 876.6667 | 28.9613
577.3333 | 1.4405 | 877 | 28.9613
577.6667 | 1.5163 | 877.3333 | 28.8855
578 | 1.7437 | 877.6667 | 29.1888
578.3333 | 1.7437 | 878 | 29.2646
578.6667 | 1.8196 | 878.3333 | 29.2646
579 | 1.8196 | 878.6667 | 29.3404
579.3333 | 1.8954 | 879 | 29.492
579.6667 | 1.9712 | 879.3333 | 29.5679
580 | 1.9712 | 879.6667 | 29.6437
580.3333 | 1.9712 | 880 | 29.7195
580.6667 | 2.047 | 880.3333 | 29.7953
581 | 2.1228 | 880.6667 | 30.0986
581.3333 | 2.1986 | 881 | 30.1744
581.6667 | 2.1986 | 881.3333 | 30.2502
582 | 2.3503 | 881.6667 | 30.326
582.3333 | 2.5019 | 882 | 30.326
582.6667 | 2.5019 | 882.3333 | 30.4018
583 | 2.5777 | 882.6667 | 30.326
583.3333 | 2.8052 | 883 | 30.2502
583.6667 | 2.8052 | 883.3333 | 30.1744
584 | 2.881 | 883.6667 | 31.3116
584.3333 | 3.0326 | 884 | 31.2358
584.6667 | 3.1084 | 884.3333 | 31.3116
585 | 3.26 | 884.6667 | 31.4632
585.3333 | 3.26 | 885 | 31.6149
585.6667 | 3.4117 | 885.3333 | 31.7665
586 | 3.5633 | 885.6667 | 32.0697
586.3333 | 3.5633 | 886 | 32.0697
586.6667 | 3.7908 | 886.3333 | 32.2214
587 | 3.9424 | 886.6667 | 32.4488
587.3333 | 4.094 | 887 | 32.4488
587.6667 | 4.1698 | 887.3333 | 32.5246
588 | 4.3215 | 887.6667 | 32.6763
588.3333 | 4.4731 | 888 | 32.6005
588.6667 | 4.5489 | 888.3333 | 32.8279
589 | 4.7763 | 888.6667 | 32.8279
589.3333 | 4.928 | 889 | 32.8279
589.6667 | 5.0796 | 889.3333 | 33.6619
590 | 5.3071 | 889.6667 | 33.7377
590.3333 | 5.3071 | 890 | 33.7377
590.6667 | 5.4587 | 890.3333 | 33.8135
591 | 5.7619 | 890.6667 | 33.8893
591.3333 | 6.0652 | 891 | 34.1926
591.6667 | 5.9136 | 891.3333 | 34.2684
592 | 6.2926 | 891.6667 | 34.4958
592.3333 | 6.4443 | 892 | 34.7991
592.6667 | 6.7475 | 892.3333 | 34.8749
593 | 6.7475 | 892.6667 | 35.1782
593.3333 | 6.8992 | 893 | 35.254
593.6667 | 7.2024 | 893.3333 | 35.254
594 | 7.3541 | 893.6667 | 35.3298
594.3333 | 7.7331 | 894 | 35.3298
594.6667 | 7.8848 | 894.3333 | 35.3298
595 | 7.9606 | 894.6667 | 36.3912
595.3333 | 8.4913 | 895 | 36.3912
595.6667 | 8.4913 | 895.3333 | 36.3154
596 | 8.4913 | 895.6667 | 36.3154
596.3333 | 8.7945 | 896 | 36.6187
596.6667 | 8.9462 | 896.3333 | 36.6945
597 | 9.2494 | 896.6667 | 36.7703
597.3333 | 9.5527 | 897 | 36.8461
597.6667 | 9.6285 | 897.3333 | 36.9977
598 | 9.856 | 897.6667 | 36.9977
598.3333 | 10.3867 | 898 | 37.1494
598.6667 | 10.6141 | 898.3333 | 37.2252
599 | 10.9932 | 898.6667 | 37.3768
599.3333 | 11.1448 | 899 | 37.3768
599.6667 | 11.4481 | 899.3333 | 37.5284
600 | 11.5997 | 899.6667 | 37.6042
600.3333 | 12.3578 | 900 | 37.6042
600.6667 | 12.2062 | 900.3333 | 37.7559
601 | 12.5095 | 900.6667 | 37.7559
601.3333 | 12.5853 | 901 | 37.7559
601.6667 | 12.8886 | 901.3333 | 38.7415
602 | 13.2676 | 901.6667 | 38.7415
602.3333 | 13.7983 | 902 | 38.7415
602.6667 | 14.7081 | 902.3333 | 38.9689
603 | 14.329 | 902.6667 | 39.1964
603.3333 | 14.7081 | 903 | 39.348
603.6667 | 15.2388 | 903.3333 | 39.5754
604 | 15.4663 | 903.6667 | 39.6513
604.3333 | 15.9212 | 904 | 39.8787
604.6667 | 16.0728 | 904.3333 | 40.0303
605 | 16.6035 | 904.6667 | 40.3336
605.3333 | 16.8309 | 905 | 40.3336
605.6667 | 17.5133 | 905.3333 | 40.3336
606 | 17.5891 | 905.6667 | 40.4094
606.3333 | 17.8165 | 906 | 41.5466
606.6667 | 18.2714 | 906.3333 | 41.4708
607 | 19.1054 | 906.6667 | 41.7741
607.3333 | 20.0152 | 907 | 41.7741
607.6667 | 19.8635 | 907.3333 | 42.0015
608 | 20.6217 | 907.6667 | 41.9257
608.3333 | 20.5459 | 908 | 42.3806
608.6667 | 21.0766 | 908.3333 | 42.5322
609 | 21.6831 | 908.6667 | 42.6839
609.3333 | 21.6831 | 909 | 42.7597
609.6667 | 22.5171 | 909.3333 | 42.9113
610 | 22.8203 | 909.6667 | 42.9871
610.3333 | 23.2752 | 910 | 42.9871
610.6667 | 23.8059 | 910.3333 | 42.9871
611 | 25.019 | 910.6667 | 42.9871
611.3333 | 25.2464 | 911 | 42.8355
611.6667 | 26.0045 | 911.3333 | 43.8969
612 | 26.5353 | 911.6667 | 43.8969
612.3333 | 26.6869 | 912 | 43.8211
612.6667 | 27.3692 | 912.3333 | 43.9727
613 | 28.3548 | 912.6667 | 44.0485
613.3333 | 28.3548 | 913 | 44.1243
613.6667 | 29.113 | 913.3333 | 44.276
614 | 29.6437 | 913.6667 | 44.276
614.3333 | 30.0986 | 914 | 44.3518
614.6667 | 31.6149 | 914.3333 | 44.5034
615 | 31.3874 | 914.6667 | 44.7309
615.3333 | 32.6005 | 915 | 44.8825
615.6667 | 33.2828 | 915.3333 | 44.9583
616 | 33.4344 | 915.6667 | 45.1099
616.3333 | 34.4958 | 916 | 45.1857
616.6667 | 35.1024 | 916.3333 | 45.4132
617 | 35.1782 | 916.6667 | 45.489
617.3333 | 36.9977 | 917 | 46.6262
617.6667 | 36.9977 | 917.3333 | 46.4746
618 | 38.2108 | 917.6667 | 46.702
618.3333 | 39.1964 | 918 | 46.8537
618.6667 | 39.0447 | 918.3333 | 47.3086
619 | 39.8787 | 918.6667 | 47.3086
619.3333 | 41.0159 | 919 | 47.4602
619.6667 | 41.0159 | 919.3333 | 47.7635
620 | 42.0015 | 919.6667 | 47.9151
620.3333 | 43.1387 | 920 | 47.9151
620.6667 | 42.9113 | 920.3333 | 47.9909
621 | 44.4276 | 920.6667 | 48.0667
621.3333 | 45.6406 | 921 | 48.0667
621.6667 | 45.9439 | 921.3333 | 48.0667
622 | 46.7779 | 921.6667 | 47.9151
622.3333 | 47.9909 | 922 | 48.9765
622.6667 | 48.2942 | 922.3333 | 49.1281
623 | 48.9765 | 922.6667 | 48.9007
623.3333 | 50.1895 | 923 | 49.3556
623.6667 | 51.4026 | 923.3333 | 49.4314
624 | 51.4026 | 923.6667 | 49.583
624.3333 | 52.3882 | 924 | 49.6588
624.6667 | 53.3738 | 924.3333 | 49.8105
625 | 53.3738 | 924.6667 | 49.8863
625.3333 | 54.1319 | 925 | 50.0379
625.6667 | 55.4208 | 925.3333 | 50.1137
626 | 55.724 | 925.6667 | 50.2654
626.3333 | 56.8613 | 926 | 50.417
626.6667 | 57.6952 | 926.3333 | 50.417
627 | 57.771 | 926.6667 | 50.4928
627.3333 | 58.9841 | 927 | 50.5686
627.6667 | 60.2729 | 927.3333 | 50.417
628 | 61.865 | 927.6667 | 50.417
628.3333 | 61.9409 | 928 | 51.4784
628.6667 | 63.1539 | 928.3333 | 51.4784
629 | 64.3669 | 928.6667 | 51.5542
629.3333 | 64.0637 | 929 | 51.7058
629.6667 | 65.4284 | 929.3333 | 51.7817
630 | 66.4139 | 929.6667 | 51.8575
630.3333 | 67.3237 | 930 | 52.0091
630.6667 | 67.3995 | 930.3333 | 52.3124
631 | 68.6126 | 930.6667 | 52.3124
631.3333 | 69.8256 | 931 | 52.464
631.6667 | 69.9773 | 931.3333 | 52.6156
632 | 71.4177 | 931.6667 | 52.6156
632.3333 | 72.7066 | 932 | 52.8431
632.6667 | 73.6922 | 932.3333 | 52.9947
633 | 73.6922 | 932.6667 | 52.9947
633.3333 | 74.2229 | 933 | 52.9947
633.6667 | 75.3601 | 933.3333 | 52.9189
634 | 75.4359 | 933.6667 | 52.6914
634.3333 | 76.7248 | 934 | 53.9803
634.6667 | 77.6346 | 934.3333 | 54.0561
635 | 78.4685 | 934.6667 | 54.2835
635.3333 | 78.8476 | 935 | 54.4352
635.6667 | 80.2881 | 935.3333 | 54.511
636 | 81.1979 | 935.6667 | 54.6626
636.3333 | 81.5011 | 936 | 54.5868
636.6667 | 81.7286 | 936.3333 | 54.7384
637 | 82.8658 | 936.6667 | 54.8901
637.3333 | 84.003 | 937 | 55.1175
637.6667 | 83.8514 | 937.3333 | 55.2691
638 | 84.7612 | 937.6667 | 55.345
638.3333 | 85.671 | 938 | 55.4208
638.6667 | 86.3533 | 938.3333 | 55.4966
639 | 86.5807 | 938.6667 | 55.4966
639.3333 | 87.5663 | 939 | 55.4966
639.6667 | 88.2487 | 939.3333 | 56.7854
640 | 88.6277 | 939.6667 | 56.6338
640.3333 | 88.931 | 940 | 56.8613
640.6667 | 89.4617 | 940.3333 | 56.9371
641 | 89.9166 | 940.6667 | 57.2403
641.3333 | 91.3571 | 941 | 57.771
641.6667 | 91.2813 | 941.3333 | 57.771
642 | 91.812 | 941.6667 | 58.0743
642.3333 | 92.3427 | 942 | 58.1501
642.6667 | 92.4943 | 942.3333 | 58.1501
643 | 93.1008 | 942.6667 | 59.439
643.3333 | 93.6315 | 943 | 59.439
643.6667 | 94.0864 | 943.3333 | 59.439
644 | 93.859 | 943.6667 | 59.7422
644.3333 | 94.6171 | 944 | 59.9697
644.6667 | 95.072 | 944.3333 | 60.1971
645 | 95.2995 | 944.6667 | 60.5762
645.3333 | 95.6027 | 945 | 60.652
645.6667 | 96.1334 | 945.3333 | 60.7278
646 | 96.2851 | 945.6667 | 60.8795
646.3333 | 96.74 | 946 | 61.2585
646.6667 | 97.0432 | 946.3333 | 61.1827
647 | 97.2707 | 946.6667 | 61.1827
647.3333 | 97.4981 | 947 | 61.1683
647.6667 | 97.8014 | 947.3333 | 61.3958
648 | 97.953 | 947.6667 | 61.5474
648.3333 | 98.1804 | 948 | 61.7748
648.6667 | 98.4079 | 948.3333 | 61.0023
649 | 98.7111 | 948.6667 | 61.0781
649.3333 | 98.8628 | 949 | 62.1539
649.6667 | 98.9386 | 949.3333 | 62.1539
650 | 99.0144 | 949.6667 | 62.4572
650.3333 | 99.0902 | 950 | 62.4572
650.6667 | 99.3177 | 950.3333 | 62.4572
651 | 99.4693 | 950.6667 | 62.4572
651.3333 | 99.5451 | 951 | 62.4572
651.6667 | 99.5451 | 951.3333 | 63.4572
652 | 99.6209 | 951.6667 | 63.3055
652.3333 | 99.5451 | 952 | 63.1539
652.6667 | 99.6209 | 952.3333 | 63.1539
653 | 99.6209 | 952.6667 | 63.0925
653.3333 | 99.6209 | 953 | 63.0925
653.6667 | 99.6209 | 953.3333 | 63.0925
654 | 99.6209 | 953.6667 | 63.0925
654.3333 | 99.6209 | 954 | 63.0167
654.6667 | 99.6209 | 954.3333 | 63.9409
655 | 99.6209 | 954.6667 | 64.5618
655.3333 | 99.6209 | 955 | 64.486
655.6667 | 99.6209 | 955.3333 | 64.2585
656 | 99.6209 | 955.6667 | 64.2585
656.3333 | 99.5451 | 956 | 64.2585
656.6667 | 99.5451 | 956.3333 | 64.2585
657 | 99.5451 | 956.6667 | 64.1827
657.3333 | 99.5451 | 957 | 64.1827
657.6667 | 99.5451 | 957.3333 | 64.0311
658 | 99.3935 | 957.6667 | 64.8795
658.3333 | 99.3177 | 958 | 64.8036
658.6667 | 99.3177 | 958.3333 | 64.8036
659 | 99.0902 | 958.6667 | 63.9409
659.3333 | 98.9386 | 959 | 63.9409
659.6667 | 98.6353 | 959.3333 | 64.0167
660 | 98.5595 | 959.6667 | 64.3199
660.3333 | 98.4837 | 960 | 64.699
660.6667 | 98.1804 | 960.3333 | 63.9265
661 | 98.0288 | 960.6667 | 63.1539
661.3333 | 97.953 | 961 | 63.3055
661.6667 | 97.7255 | 961.3333 | 64.6702
662 | 96.9674 | 961.6667 | 65.0493
662.3333 | 97.1948 | 962 | 64.8218
662.6667 | 96.9674 | 962.3333 | 65.58
663 | 96.4367 | 962.6667 | 65.8832
663.3333 | 96.3609 | 963 | 65.9591
663.6667 | 96.0576 | 963.3333 | 66.0349
664 | 95.8302 | 963.6667 | 66.1865
664.3333 | 95.3753 | 964 | 67.4754
664.6667 | 94.7688 | 964.3333 | 67.3995
665 | 94.8446 | 964.6667 | 67.4754
665.3333 | 94.4655 | 965 | 67.627
665.6667 | 94.0864 | 965.3333 | 67.8544
666 | 93.7074 | 965.6667 | 68.3851
666.3333 | 93.7074 | 966 | 68.461
666.6667 | 93.025 | 966.3333 | 68.2335
667 | 92.4185 | 966.6667 | 68.6884
667.3333 | 92.3427 | 967 | 68.7642
667.6667 | 91.5087 | 967.3333 | 68.9158
668 | 91.4329 | 967.6667 | 69.0675
668.3333 | 91.0538 | 968 | 69.0675
668.6667 | 90.5231 | 968.3333 | 69.0675
669 | 90.144 | 968.6667 | 70.2805
669.3333 | 89.9166 | 969 | 70.1289
669.6667 | 88.931 | 969.3333 | 70.2047
670 | 88.4761 | 969.6667 | 70.4321
670.3333 | 88.8552 | 970 | 70.6596
670.6667 | 88.3245 | 970.3333 | 71.0387
671 | 87.5663 | 970.6667 | 71.1145
671.3333 | 86.8082 | 971 | 71.4177
671.6667 | 86.7324 | 971.3333 | 71.4936
672 | 85.8984 | 971.6667 | 71.5694
672.3333 | 85.4435 | 972 | 71.7968
672.6667 | 84.6096 | 972.3333 | 71.8726
673 | 84.3063 | 972.6667 | 71.7968
673.3333 | 83.4723 | 973 | 71.721
673.6667 | 81.7286 | 973.3333 | 73.0099
674 | 82.7142 | 973.6667 | 73.0099
674.3333 | 80.9704 | 974 | 72.8582
674.6667 | 81.1221 | 974.3333 | 73.2373
675 | 80.4397 | 974.6667 | 73.3131
675.3333 | 79.3025 | 975 | 73.4647
675.6667 | 79.8332 | 975.3333 | 73.8438
676 | 79.0751 | 975.6667 | 74.0713
676.3333 | 78.4685 | 976 | 74.2229
676.6667 | 77.862 | 976.3333 | 74.2229
677 | 77.5588 | 976.6667 | 74.3745
677.3333 | 77.1797 | 977 | 74.3745
677.6667 | 76.2699 | 977.3333 | 74.3745
678 | 75.9666 | 977.6667 | 74.3745
678.3333 | 75.1327 | 978 | 74.2229
678.6667 | 74.602 | 978.3333 | 74.2229
679 | 73.5406 | 978.6667 | 74.1471
679.3333 | 73.5406 | 979 | 75.4359
679.6667 | 72.7066 | 979.3333 | 75.3601
680 | 72.0243 | 979.6667 | 75.3601
680.3333 | 71.6452 | 980 | 75.8908
680.6667 | 70.887 | 980.3333 | 76.1183
681 | 70.7354 | 980.6667 | 76.3457
681.3333 | 70.0531 | 981 | 76.4973
681.6667 | 69.1433 | 981.3333 | 76.5732
682 | 68.0819 | 981.6667 | 76.7248
682.3333 | 68.0819 | 982 | 76.7248
682.6667 | 67.1721 | 982.3333 | 76.8764
683 | 66.7172 | 982.6667 | 77.0281
683.3333 | 66.4139 | 983 | 77.0281
683.6667 | 66.0349 | 983.3333 | 77.0281
684 | 65.0493 | 983.6667 | 76.8764
684.3333 | 64.746 | 984 | 76.7248
684.6667 | 63.9879 | 984.3333 | 76.7248
685 | 63.3055 | 984.6667 | 77.9378
685.3333 | 62.4716 | 985 | 77.9378
685.6667 | 62.3958 | 985.3333 | 78.0895
686 | 61.7134 | 985.6667 | 78.0895
686.3333 | 60.9553 | 986 | 78.2411
686.6667 | 60.2729 | 986.3333 | 78.3927
687 | 60.0455 | 986.6667 | 78.4685
687.3333 | 58.9841 | 987 | 78.5444
687.6667 | 58.3017 | 987.3333 | 78.6202
688 | 57.4678 | 987.6667 | 78.696
688.3333 | 57.5436 | 988 | 78.7718
688.6667 | 56.7854 | 988.3333 | 78.9234
689 | 55.9515 | 988.6667 | 78.8476
689.3333 | 55.2691 | 989 | 78.8476
689.6667 | 54.8901 | 989.3333 | 78.9992
690 | 54.4352 | 989.6667 | 78.9992
690.3333 | 53.7528 | 990 | 79.1509
690.6667 | 52.9947 | 990.3333 | 79.3025
691 | 52.9189 | 990.6667 | 79.3025
691.3333 | 52.3882 | 991 | 79.1509
691.6667 | 51.4784 | 991.3333 | 79.0751
692 | 50.4928 | 991.6667 | 78.9992
692.3333 | 50.2654 | 992 | 78.9234
692.6667 | 49.4314 | 992.3333 | 78.8476
693 | 48.7491 | 992.6667 | 78.8476
693.3333 | 47.9909 | 993 | 78.8476
693.6667 | 47.1569 | 993.3333 | 78.8476
694 | 47.3844 | 993.6667 | 78.8476
694.3333 | 46.6262 | 994 | 78.8476
694.6667 | 45.7923 | 994.3333 | 78.8476
695 | 44.8067 | 994.6667 | 79.8332
695.3333 | 44.9583 | 995 | 79.7574
695.6667 | 44.2002 | 995.3333 | 79.8332
696 | 43.3662 | 995.6667 | 79.8332
696.3333 | 42.9871 | 996 | 79.9848
696.6667 | 42.3048 | 996.3333 | 80.0607
697 | 42.0773 | 996.6667 | 80.1365
697.3333 | 41.4708 | 997 | 80.2881
697.6667 | 40.182 | 997.3333 | 80.3639
698 | 40.4852 | 997.6667 | 80.3639
698.3333 | 39.7271 | 998 | 80.4397
698.6667 | 39.1205 | 998.3333 | 80.5914
699 | 38.514 | 998.6667 | 80.6672
699.3333 | 38.0591 | 999 | 80.743
699.6667 | 37.2252 | 999.3333 | 80.743
700 | 37.5284 | 999.6667 | 80.8946
700.3333 | 36.7703 | 1000 | 80.9704
700.6667 | 35.9363 | 1000.3333 | 81.0462
701 | 35.7847 | 1000.6667 | 81.0462
701.3333 | 35.7089 | 1001 | 81.0462
701.6667 | 35.1024 | 1001.3333 | 80.8946
702 | 34.6475 | 1001.6667 | 80.8946
702.3333 | 33.8893 | 1002 | 80.743
702.6667 | 33.8135 | 1002.3333 | 80.743
703 | 33.207 | 1002.6667 | 80.743
703.3333 | 32.7521 | 1003 | 80.743
703.6667 | 32.2214 | 1003.3333 | 81.8044
704 | 31.9939 | 1003.6667 | 81.956
704.3333 | 31.4632 | 1004 | 81.8802
704.6667 | 31.2358 | 1004.3333 | 82.1077
705 | 30.7051 | 1004.6667 | 82.2593
705.3333 | 30.1744 | 1005 | 82.2593
705.6667 | 29.492 | 1005.3333 | 82.4109
706 | 28.9613 | 1005.6667 | 82.5625
706.3333 | 28.9613 | 1006 | 82.6384
706.6667 | 28.4306 | 1006.3333 | 82.7142
707 | 28.3548 | 1006.6667 | 82.79
707.3333 | 27.7483 | 1007 | 82.8658
707.6667 | 26.7627 | 1007.3333 | 82.9416
708 | 26.6111 | 1007.6667 | 82.9416
708.3333 | 26.0045 | 1008 | 83.0933
708.6667 | 25.7771 | 1008.3333 | 83.0174
709 | 25.3222 | 1008.6667 | 83.0933
709.3333 | 25.0948 | 1009 | 83.1691
709.6667 | 24.9431 | 1009.3333 | 83.2449
710 | 24.4124 | 1009.6667 | 83.2449
710.3333 | 23.5027 | 1010 | 83.0933
710.6667 | 23.0478 | 1010.3333 | 83.0174
711 | 22.7445 | 1010.6667 | 82.79
711.3333 | 22.138 | 1011 | 82.8658
711.6667 | 22.2896 | 1011.3333 | 82.8658
712 | 21.9105 | 1011.6667 | 82.8658
712.3333 | 21.6831 | 1012 | 82.8658
712.6667 | 21.5315 | 1012.3333 | 83.8514
713 | 20.7733 | 1012.6667 | 83.9272
713.3333 | 20.6217 | 1013 | 84.0788
713.6667 | 20.6975 | 1013.3333 | 84.2305
714 | 20.0152 | 1013.6667 | 84.3063
714.3333 | 19.4845 | 1014 | 84.3063
714.6667 | 19.4845 | 1014.3333 | 84.4579
715 | 18.9538 | 1014.6667 | 84.4579
715.3333 | 18.4989 | 1015 | 84.5337
715.6667 | 18.2714 | 1015.3333 | 84.6096
716 | 18.2714 | 1015.6667 | 84.6854
716.3333 | 17.7407 | 1016 | 84.7612
716.6667 | 17.5133 | 1016.3333 | 85.0644
717 | 16.8309 | 1016.6667 | 84.9886
717.3333 | 16.8309 | 1017 | 85.1403
717.6667 | 16.2244 | 1017.3333 | 85.2161
718 | 16.2244 | 1017.6667 | 85.2161
718.3333 | 15.6937 | 1018 | 85.2161
718.6667 | 14.9356 | 1018.3333 | 85.2919
719 | 14.7839 | 1018.6667 | 85.2161
719.3333 | 14.1016 | 1019 | 85.1403
719.6667 | 14.0258 | 1019.3333 | 85.0644
720 | 14.0258 | 1019.6667 | 84.9886
720.3333 | 13.8741 | 1020 | 84.9886
720.6667 | 13.8741 | 1020.3333 | 84.9886
721 | 13.7225 | 1020.6667 | 86.2017
721.3333 | 13.0402 | 1021 | 86.05
721.6667 | 12.9644 | 1021.3333 | 86.3533
722 | 12.6611 | 1021.6667 | 86.2017
722.3333 | 12.282 | 1022 | 86.4291
722.6667 | 12.4337 | 1022.3333 | 86.6566
723 | 12.1304 | 1022.6667 | 86.6566
723.3333 | 11.2206 | 1023 | 86.7324
723.6667 | 11.7513 | 1023.3333 | 86.884
724 | 11.1448 | 1023.6667 | 86.9598
724.3333 | 11.069 | 1024 | 86.9598
724.6667 | 10.7657 | 1024.3333 | 87.0356
725 | 10.6141 | 1024.6667 | 87.0356
725.3333 | 10.6141 | 1025 | 87.0356
725.6667 | 10.3108 | 1025.3333 | 87.0356
726 | 10.235 | 1025.6667 | 87.1114
726.3333 | 9.9318 | 1026 | 87.1114
726.6667 | 9.856 | 1026.3333 | 87.1873
727 | 9.2494 | 1026.6667 | 87.1873
727.3333 | 9.1736 | 1027 | 87.1873
727.6667 | 9.4011 | 1027.3333 | 87.1873
728 | 9.4011 | 1027.6667 | 87.1114
728.3333 | 8.7945 | 1028 | 87.1114
728.6667 | 8.3397 | 1028.3333 | 86.9598
729 | 8.5671 | 1028.6667 | 86.6566
729.3333 | 8.4913 | 1029 | 86.884
729.6667 | 8.2638 | 1029.3333 | 86.884
730 | 8.1122 | 1029.6667 | 86.884
730.3333 | 7.8089 | 1030 | 87.7938
730.6667 | 7.5057 | 1030.3333 | 87.7938
731 | 7.5057 | 1030.6667 | 87.7938
731.3333 | 7.5815 | 1031 | 87.8696
731.6667 | 7.2782 | 1031.3333 | 88.0212
732 | 6.6717 | 1031.6667 | 88.1729
732.3333 | 6.8234 | 1032 | 88.2487
732.6667 | 6.6717 | 1032.3333 | 88.4761
733 | 6.5201 | 1032.6667 | 88.6277
733.3333 | 6.8234 | 1033 | 88.7794
733.6667 | 6.2168 | 1033.3333 | 88.8552
734 | 6.3685 | 1033.6667 | 88.931
734.3333 | 6.3685 | 1034 | 89.1585
734.6667 | 6.0652 | 1034.3333 | 89.1585
735 | 5.9136 | 1034.6667 | 89.3101
735.3333 | 5.7619 | 1035 | 89.3101
735.6667 | 5.1554 | 1035.3333 | 89.3101
736 | 5.6103 | 1035.6667 | 89.3101
736.3333 | 5.3829 | 1036 | 89.3859
736.6667 | 5.3829 | 1036.3333 | 89.2343
737 | 5.4587 | 1036.6667 | 89.0826
737.3333 | 5.4587 | 1037 | 89.0068
737.6667 | 5.3071 | 1037.3333 | 89.0826
738 | 5.1554 | 1037.6667 | 89.0826
738.3333 | 5.1554 | 1038 | 90.2199
738.6667 | 5.0038 | 1038.3333 | 90.4473
739 | 4.6247 | 1038.6667 | 90.5231
739.3333 | 4.7763 | 1039 | 90.5231
739.6667 | 4.3215 | 1039.3333 | 90.5989
740 | 4.3973 | 1039.6667 | 90.6748
740.3333 | 4.3973 | 1040 | 90.7506
740.6667 | 4.1698 | 1040.3333 | 90.8264
741 | 4.1698 | 1040.6667 | 90.8264
741.3333 | 4.1698 | 1041 | 90.9022
741.6667 | 4.094 | 1041.3333 | 90.978
742 | 3.9424 | 1041.6667 | 90.978
742.3333 | 3.8666 | 1042 | 91.0538
742.6667 | 3.7908 | 1042.3333 | 91.0538
743 | 3.4117 | 1042.6667 | 91.2055
743.3333 | 3.7149 | 1043 | 91.3571
743.6667 | 3.7149 | 1043.3333 | 91.3571
744 | 3.6391 | 1043.6667 | 91.4329
744.3333 | 3.6391 | 1044 | 91.4329
744.6667 | 3.4117 | 1044.3333 | 91.5845
745 | 3.4117 | 1044.6667 | 91.5087
745.3333 | 3.6391 | 1045 | 91.5087
745.6667 | 3.3359 | 1045.3333 | 91.4329
746 | 3.1842 | 1045.6667 | 91.2813
746.3333 | 3.1842 | 1046 | 91.2813
746.6667 | 2.9568 | 1046.3333 | 91.2055
747 | 3.0326 | 1046.6667 | 91.2055
747.3333 | 3.0326 | 1047 | 91.2055
747.6667 | 2.9568 | 1047.3333 | 91.2055
748 | 2.881 | 1047.6667 | 91.2055
748.3333 | 2.881 | 1048 | 91.2055
748.6667 | 2.6535 | 1048.3333 | 91.8878
749 | 2.7293 | 1048.6667 | 91.8878
749.3333 | 2.6535 | 1049 | 92.0394
749.6667 | 2.8052 | 1049.3333 | 92.1911
750 | 2.8052 | 1049.6667 | 92.1911
750.3333 | 2.4261 | 1050 | 92.2669
750.6667 | 2.2745 | 1050.3333 | 92.3427
751 | 2.1986 | 1050.6667 | 92.4943
751.3333 | 2.1986 | 1051 | 92.6459
751.6667 | 2.1986 | 1051.3333 | 92.6459
752 | 2.1986 | 1051.6667 | 92.6459
752.3333 | 1.9712 | 1052 | 92.7218
752.6667 | 2.047 | 1052.3333 | 92.7976
753 | 2.047 | 1052.6667 | 93.025
753.3333 | 2.2745 | 1053 | 93.1008
753.6667 | 2.1228 | 1053.3333 | 93.1766
754 | 2.1228 | 1053.6667 | 93.2525
754.3333 | 2.1228 | 1054 | 93.3283
754.6667 | 2.1228 | 1054.3333 | 93.4799
755 | 2.1228 | 1054.6667 | 93.4041
755.3333 | 1.9712 | 1055 | 93.3283
755.6667 | 1.9712 | 1055.3333 | 93.2525
756 | 1.9712 | 1055.6667 | 93.1766
756.3333 | 1.9712 | 1056 | 93.1008
756.6667 | 1.8196 | 1056.3333 | 92.9492
757 | 1.8196 | 1056.6667 | 93.025
757.3333 | 1.7437 | 1057 | 93.4041
757.6667 | 1.7437 | 1057.3333 | 93.3283
758 | 1.5921 | 1057.6667 | 93.9348
758.3333 | 1.5163 | 1058 | 94.0864
758.6667 | 1.6679 | 1058.3333 | 94.0864
759 | 1.7437 | 1058.6667 | 94.2381
759.3333 | 1.6679 | 1059 | 94.3139
759.6667 | 1.5163 | 1059.3333 | 94.3139
760 | 1.5921 | 1059.6667 | 94.3897
760.3333 | 1.3647 | 1060 | 94.5413
760.6667 | 1.4405 | 1060.3333 | 94.5413
761 | 1.4405 | 1060.6667 | 94.6171
761.3333 | 1.4405 | 1061 | 94.9204
761.6667 | 1.2889 | 1061.3333 | 95.072
762 | 1.4405 | 1061.6667 | 94.9204
762.3333 | 1.4405 | 1062 | 95.1478
762.6667 | 1.4405 | 1062.3333 | 95.2237
763 | 1.2889 | 1062.6667 | 95.2995
763.3333 | 1.2889 | 1063 | 95.2995
763.6667 | 1.2889 | 1063.3333 | 95.3753
764 | 1.5163 | 1063.6667 | 95.6027
764.3333 | 1.2889 | 1064 | 95.4511
764.6667 | 1.2889 | 1064.3333 | 95.3753
765 | 1.213 | 1064.6667 | 95.2995
765.3333 | 1.1372 | 1065 | 95.2237
765.6667 | 0.68234 | 1065.3333 | 95.1478
766 | 1.213 | 1065.6667 | 95.1478
766.3333 | 1.213 | 1066 | 95.1478
766.6667 | 1.213 | 1066.3333 | 95.1478
767 | 1.0614 | 1066.6667 | 95.1478
767.3333 | 0.90978 | 1067 | 96.1334
767.6667 | 0.83397 | 1067.3333 | 96.1334
768 | 1.0614 | 1067.6667 | 96.1334
768.3333 | 1.0614 | 1068 | 96.1334
768.6667 | 0.9856 | 1068.3333 | 96.3609
769 | 0.90978 | 1068.6667 | 96.4367
769.3333 | 0.90978 | 1069 | 96.5125
769.6667 | 1.0614 | 1069.3333 | 96.5125
770 | 1.0614 | 1069.6667 | 96.5125
770.3333 | 0.90978 | 1070 | 96.5883
770.6667 | 0.90978 | 1070.3333 | 96.6641
771 | 0.9856 | 1070.6667 | 96.74
771.3333 | 0.9856 | 1071 | 96.8158
771.6667 | 0.60652 | 1071.3333 | 96.8158
772 | 0.83397 | 1071.6667 | 96.8916
772.3333 | 0.60652 | 1072 | 96.8916
772.6667 | 0.60652 | 1072.3333 | 96.9674
773 | 0.37908 | 1072.6667 | 97.119
773.3333 | 0.37908 | 1073 | 97.1948
773.6667 | 0.37908 | 1073.3333 | 97.1948
774 | 0.45489 | 1073.6667 | 97.2707
774.3333 | 0.60652 | 1074 | 97.3465
774.6667 | 0.60652 | 1074.3333 | 97.3465
775 | 0.60652 | 1074.6667 | 97.2707
775.3333 | 0.75815 | 1075 | 97.1948
775.6667 | 0.75815 | 1075.3333 | 96.8916
776 | 0.90978 | 1075.6667 | 97.0432
776.3333 | 0.9856 | 1076 | 98.1046
776.6667 | 0.9856 | 1076.3333 | 98.0288
777 | 1.2889 | 1076.6667 | 98.3321
777.3333 | 1.0614 | 1077 | 98.3321
777.6667 | 1.2889 | 1077.3333 | 98.3321
778 | 0.37908 | 1077.6667 | 98.5595
778.3333 | 0.30326 | 1078 | 98.7111
778.6667 | 0.30326 | 1078.3333 | 98.9386
779 | 0.53071 | 1078.6667 | 99.0144
779.3333 | 0.30326 | 1079 | 99.0902
779.6667 | 0.30326 | 1079.3333 | 99.0902
780 | 0.30326 | 1079.6667 | 99.166
780.3333 | 0.30326 | 1080 | 99.3177
780.6667 | 0.30326 | 1080.3333 | 99.3935
|  | 1080.6667 | 99.4693
|  | 1081 | 99.5451
|  | 1081.3333 | 99.6209
|  | 1081.6667 | 99.6967
|  | 1082 | 99.6967
|  | 1082.3333 | 99.6967
|  | 1082.6667 | 99.6967
|  | 1083 | 99.5451
|  | 1083.3333 | 99.5451
|  | 1083.6667 | 99.3177
|  | 1084 | 100
|  | 1084.3333 | 100
|  | 1084.6667 | 100
|  | 1085 | 99.3935
|  | 1085.3333 | 99.4693
|  | 1085.6667 | 99.5451
|  | 1086 | 99.4693
|  | 1086.3333 | 99.6209
|  | 1086.6667 | 99.6209
|  | 1087 | 99.6967
|  | 1087.3333 | 99.6967
|  | 1087.6667 | 99.6967
|  | 1088 | 99.6967
|  | 1088.3333 | 99.6967
|  | 1088.6667 | 99.6209
|  | 1089 | 99.5451
|  | 1089.3333 | 99.3935
|  | 1089.6667 | 99.3935
|  | 1090 | 99.166
|  | 1090.3333 | 99.166
|  | 1090.6667 | 99.0902
|  | 1091 | 99.0902
|  | 1091.3333 | 99.0902
|  | 1091.6667 | 99.0902
|  | 1092 | 99.0902
|  | 1092.3333 | 99.0902
|  | 1092.6667 | 99.0144
|  | 1093 | 98.9386
|  | 1093.3333 | 98.8628
|  | 1093.6667 | 98.787
|  | 1094 | 98.787
|  | 1094.3333 | 98.787
|  | 1094.6667 | 98.787
|  | 1095 | 98.787
|  | 1095.3333 | 100
|  | 1095.6667 | 100
|  | 1096 | 100
|  | 1096.3333 | 100
|  | 1096.6667 | 98.787
|  | 1097 | 98.9386
|  | 1097.3333 | 98.8628
|  | 1097.6667 | 99.166
|  | 1098 | 99.0902
|  | 1098.3333 | 99.0902
|  | 1098.6667 | 99.0902
|  | 1099 | 99.0902
|  | 1099.3333 | 99.0902
|  | 1099.6667 | 99.0144
|  | 1100 | 99.0144
|  | 1100.3333 | 99.0144
|  | 1100.6667 | 99.0144
|  | 1101 | 99.0144
|  | 1101.3333 | 99.0144
|  | 1101.6667 | 99.0902
|  | 1102 | 99.0902
|  | 1102.3333 | 99.0902
|  | 1102.6667 | 99.0902
|  | 1103 | 99.166
|  | 1103.3333 | 99.166
|  | 1103.6667 | 99.166
|  | 1104 | 99.166
|  | 1104.3333 | 99.166
|  | 1104.6667 | 99.166
|  | 1105 | 99.166
|  | 1105.3333 | 99.0902
|  | 1105.6667 | 99.0144
|  | 1106 | 98.787
|  | 1106.3333 | 98.8628
|  | 1106.6667 | 100
|  | 1107 | 100
|  | 1107.3333 | 100
|  | 1107.6667 | 100
|  | 1108 | 100
|  | 1108.3333 | 100
|  | 1108.6667 | 100
|  | 1109 | 100
|  | 1109.3333 | 100
|  | 1109.6667 | 98.787
|  | 1110 | 98.787
|  | 1110.3333 | 98.8628
|  | 1110.6667 | 98.8628
|  | 1111 | 98.9386
|  | 1111.3333 | 98.9386
|  | 1111.6667 | 98.9386
|  | 1112 | 99.0144
|  | 1112.3333 | 99.0144
|  | 1112.6667 | 98.9386
|  | 1113 | 98.9386
|  | 1113.3333 | 98.8628
|  | 1113.6667 | 98.8628
|  | 1114 | 98.787
|  | 1114.3333 | 98.787
|  | 1114.6667 | 98.787
|  | 1115 | 98.7111
|  | 1115.3333 | 98.7111
|  | 1115.6667 | 98.6353
|  | 1116 | 98.6353
|  | 1116.3333 | 98.6353
|  | 1116.6667 | 98.6353
|  | 1117 | 98.6353
|  | 1117.3333 | 98.6353
|  | 1117.6667 | 98.6353
|  | 1118 | 98.5595
|  | 1118.3333 | 98.4837
|  | 1118.6667 | 98.4079
|  | 1119 | 98.3321
|  | 1119.3333 | 98.2563
|  | 1119.6667 | 98.2563
|  | 1120 | 98.2563
|  | 1120.3333 | 98.2563
|  | 1120.6667 | 98.2563
|  | 1121 | 98.2563
|  | 1121.3333 | 98.2563
|  | 1121.6667 | 98.0288
|  | 1122 | 98.0288
|  | 1122.3333 | 98.1804
|  | 1122.6667 | 98.1046
|  | 1123 | 98.3321
|  | 1123.3333 | 98.3321
|  | 1123.6667 | 98.3321
|  | 1124 | 98.3321
|  | 1124.3333 | 98.3321
|  | 1124.6667 | 98.2563
|  | 1125 | 98.2563
|  | 1125.3333 | 98.2563
|  | 1125.6667 | 98.2563
|  | 1126 | 98.1804
|  | 1126.3333 | 98.1046
|  | 1126.6667 | 98.0288
|  | 1127 | 98.0288
|  | 1127.3333 | 97.953
|  | 1127.6667 | 97.8772
|  | 1128 | 97.8772
|  | 1128.3333 | 97.8014
|  | 1128.6667 | 97.7255
|  | 1129 | 97.7255
|  | 1129.3333 | 97.5739
|  | 1129.6667 | 97.4981
|  | 1130 | 97.4223
|  | 1130.3333 | 97.2707
|  | 1130.6667 | 97.119
|  | 1131 | 97.1948
|  | 1131.3333 | 97.1948
|  | 1131.6667 | 96.0576
|  | 1132 | 96.2092
|  | 1132.3333 | 96.2851
|  | 1132.6667 | 96.2851
|  | 1133 | 96.3609
|  | 1133.3333 | 96.4367
|  | 1133.6667 | 96.4367
|  | 1134 | 96.3609
|  | 1134.3333 | 96.3609
|  | 1134.6667 | 96.2851
|  | 1135 | 96.2092
|  | 1135.3333 | 96.1334
|  | 1135.6667 | 96.0576
|  | 1136 | 95.9818
|  | 1136.3333 | 95.8302
|  | 1136.6667 | 95.7544
|  | 1137 | 95.6785
|  | 1137.3333 | 95.6027
|  | 1137.6667 | 95.5269
|  | 1138 | 95.5269
|  | 1138.3333 | 95.4511
|  | 1138.6667 | 95.3753
|  | 1139 | 95.2995
|  | 1139.3333 | 95.072
|  | 1139.6667 | 94.9962
|  | 1140 | 94.9962
|  | 1140.3333 | 94.9962
|  | 1140.6667 | 94.0106
|  | 1141 | 94.1622
|  | 1141.3333 | 94.1622
|  | 1141.6667 | 94.1622
|  | 1142 | 94.4655
|  | 1142.3333 | 94.3139
|  | 1142.6667 | 94.3139
|  | 1143 | 94.2381
|  | 1143.3333 | 94.1622
|  | 1143.6667 | 94.1622
|  | 1144 | 94.0106
|  | 1144.3333 | 94.0106
|  | 1144.6667 | 93.9348
|  | 1145 | 93.859
|  | 1145.3333 | 93.7832
|  | 1145.6667 | 93.7074
|  | 1146 | 93.7074
|  | 1146.3333 | 93.6315
|  | 1146.6667 | 93.5557
|  | 1147 | 93.5557
|  | 1147.3333 | 93.4041
|  | 1147.6667 | 93.3283
|  | 1148 | 93.2525
|  | 1148.3333 | 93.1008
|  | 1148.6667 | 93.025
|  | 1149 | 91.7362
|  | 1149.3333 | 92.0394
|  | 1149.6667 | 92.0394
|  | 1150 | 92.1911
|  | 1150.3333 | 92.1911
|  | 1150.6667 | 92.2669
|  | 1151 | 92.1911
|  | 1151.3333 | 92.1152
|  | 1151.6667 | 92.0394
|  | 1152 | 91.8878
|  | 1152.3333 | 91.812
|  | 1152.6667 | 91.6603
|  | 1153 | 91.5087
|  | 1153.3333 | 91.4329
|  | 1153.6667 | 91.0538
|  | 1154 | 90.978
|  | 1154.3333 | 90.6748
|  | 1154.6667 | 90.5231
|  | 1155 | 89.4617
|  | 1155.3333 | 89.4617
|  | 1155.6667 | 89.4617
|  | 1156 | 89.4617
|  | 1156.3333 | 89.3859
|  | 1156.6667 | 89.3101
|  | 1157 | 89.2343
|  | 1157.3333 | 89.0826
|  | 1157.6667 | 89.0068
|  | 1158 | 89.0068
|  | 1158.3333 | 89.0068
|  | 1158.6667 | 89.0068
|  | 1159 | 88.931
|  | 1159.3333 | 88.8552
|  | 1159.6667 | 88.8552
|  | 1160 | 88.7794
|  | 1160.3333 | 88.7036
|  | 1160.6667 | 88.6277
|  | 1161 | 88.5519
|  | 1161.3333 | 88.4761
|  | 1161.6667 | 88.3245
|  | 1162 | 88.2487
|  | 1162.3333 | 87.2631
|  | 1162.6667 | 87.3389
|  | 1163 | 87.4147
|  | 1163.3333 | 87.3389
|  | 1163.6667 | 87.3389
|  | 1164 | 87.2631
|  | 1164.3333 | 87.1873
|  | 1164.6667 | 87.0356
|  | 1165 | 86.9598
|  | 1165.3333 | 86.884
|  | 1165.6667 | 86.7324
|  | 1166 | 86.6566
|  | 1166.3333 | 86.5807
|  | 1166.6667 | 86.5049
|  | 1167 | 86.4291
|  | 1167.3333 | 86.3533
|  | 1167.6667 | 86.3533
|  | 1168 | 86.2017
|  | 1168.3333 | 86.2017
|  | 1168.6667 | 86.1259
|  | 1169 | 86.05
|  | 1169.3333 | 85.8984
|  | 1169.6667 | 84.9128
|  | 1170 | 84.9886
|  | 1170.3333 | 85.1403
|  | 1170.6667 | 85.2919
|  | 1171 | 85.2919
|  | 1171.3333 | 85.2919
|  | 1171.6667 | 85.2161
|  | 1172 | 85.1403
|  | 1172.3333 | 85.1403
|  | 1172.6667 | 84.9886
|  | 1173 | 84.837
|  | 1173.3333 | 84.7612
|  | 1173.6667 | 84.6096
|  | 1174 | 84.2305
|  | 1174.3333 | 84.3821
|  | 1174.6667 | 83.8514
|  | 1175 | 83.624
|  | 1175.3333 | 83.4723
|  | 1175.6667 | 82.3351
|  | 1176 | 82.4109
|  | 1176.3333 | 82.4867
|  | 1176.6667 | 82.5625
|  | 1177 | 82.6384
|  | 1177.3333 | 82.6384
|  | 1177.6667 | 82.5625
|  | 1178 | 82.5625
|  | 1178.3333 | 82.4867
|  | 1178.6667 | 82.4867
|  | 1179 | 82.4109
|  | 1179.3333 | 82.4109
|  | 1179.6667 | 82.3351
|  | 1180 | 82.2593
|  | 1180.3333 | 82.1835
|  | 1180.6667 | 82.0318
|  | 1181 | 81.956
|  | 1181.3333 | 81.8802
|  | 1181.6667 | 81.7286
|  | 1182 | 81.6528
|  | 1182.3333 | 81.5011
|  | 1182.6667 | 81.4253
|  | 1183 | 81.4253
|  | 1183.3333 | 80.2881
|  | 1183.6667 | 80.2123
|  | 1184 | 80.2123
|  | 1184.3333 | 80.2123
|  | 1184.6667 | 80.1365
|  | 1185 | 80.0607
|  | 1185.3333 | 79.909
|  | 1185.6667 | 79.6816
|  | 1186 | 79.4541
|  | 1186.3333 | 79.3025
|  | 1186.6667 | 79.1509
|  | 1187 | 78.9234
|  | 1187.3333 | 78.7718
|  | 1187.6667 | 78.7718
|  | 1188 | 78.696
|  | 1188.3333 | 77.4071
|  | 1188.6667 | 77.4829
|  | 1189 | 77.5588
|  | 1189.3333 | 77.5588
|  | 1189.6667 | 77.4071
|  | 1190 | 77.4071
|  | 1190.3333 | 77.2555
|  | 1190.6667 | 77.1797
|  | 1191 | 77.1039
|  | 1191.3333 | 76.9522
|  | 1191.6667 | 76.8764
|  | 1192 | 76.7248
|  | 1192.3333 | 76.649
|  | 1192.6667 | 76.5732
|  | 1193 | 76.4215
|  | 1193.3333 | 76.2699
|  | 1193.6667 | 76.1941
|  | 1194 | 75.9666
|  | 1194.3333 | 74.7536
|  | 1194.6667 | 74.9052
|  | 1195 | 75.0569
|  | 1195.3333 | 75.1327
|  | 1195.6667 | 75.0569
|  | 1196 | 75.0569
|  | 1196.3333 | 74.981
|  | 1196.6667 | 74.9052
|  | 1197 | 74.8294
|  | 1197.3333 | 74.6778
|  | 1197.6667 | 74.5262
|  | 1198 | 74.3745
|  | 1198.3333 | 74.2987
|  | 1198.6667 | 74.0713
|  | 1199 | 73.9196
|  | 1199.3333 | 73.5406
|  | 1199.6667 | 73.3889
|  | 1200 | 72.4033
|  | 1200.3333 | 72.4033
|  | 1200.6667 | 72.4033
|  | 1201 | 72.4033
|  | 1201.3333 | 72.4033
|  | 1201.6667 | 72.3275
|  | 1202 | 72.2517
|  | 1202.3333 | 72.1001
|  | 1202.6667 | 71.9484
|  | 1203 | 71.8726
|  | 1203.3333 | 71.721
|  | 1203.6667 | 71.6452
|  | 1204 | 71.5694
|  | 1204.3333 | 71.4936
|  | 1204.6667 | 71.3419
|  | 1205 | 71.2661
|  | 1205.3333 | 71.1145
|  | 1205.6667 | 71.0387
|  | 1206 | 70.9629
|  | 1206.3333 | 69.8256
|  | 1206.6667 | 69.9014
|  | 1207 | 69.9773
|  | 1207.3333 | 69.9014
|  | 1207.6667 | 69.7498
|  | 1208 | 69.7498
|  | 1208.3333 | 69.674
|  | 1208.6667 | 69.5982
|  | 1209 | 69.4466
|  | 1209.3333 | 69.2191
|  | 1209.6667 | 69.1433
|  | 1210 | 68.9158
|  | 1210.3333 | 68.7642
|  | 1210.6667 | 68.6126
|  | 1211 | 68.461
|  | 1211.3333 | 68.3093
|  | 1211.6667 | 67.2479
|  | 1212 | 67.2479
|  | 1212.3333 | 67.2479
|  | 1212.6667 | 67.0963
|  | 1213 | 67.0205
|  | 1213.3333 | 66.8688
|  | 1213.6667 | 66.6414
|  | 1214 | 66.4139
|  | 1214.3333 | 66.3381
|  | 1214.6667 | 65.9591
|  | 1215 | 65.7316
|  | 1215.3333 | 65.5042
|  | 1215.6667 | 64.2153
|  | 1216 | 64.3669
|  | 1216.3333 | 64.5186
|  | 1216.6667 | 64.5186
|  | 1217 | 64.5186
|  | 1217.3333 | 64.5186
|  | 1217.6667 | 64.4428
|  | 1218 | 64.4428
|  | 1218.3333 | 64.3669
|  | 1218.6667 | 64.2911
|  | 1219 | 64.2153
|  | 1219.3333 | 64.0637
|  | 1219.6667 | 63.9879
|  | 1220 | 63.8362
|  | 1220.3333 | 63.7604
|  | 1220.6667 | 63.6088
|  | 1221 | 63.4572
|  | 1221.3333 | 63.2297
|  | 1221.6667 | 63.0023
|  | 1222 | 61.9409
|  | 1222.3333 | 61.865
|  | 1222.6667 | 61.865
|  | 1223 | 61.7892
|  | 1223.3333 | 61.7892
|  | 1223.6667 | 61.6376
|  | 1224 | 61.486
|  | 1224.3333 | 61.2585
|  | 1224.6667 | 61.0311
|  | 1225 | 60.7278
|  | 1225.3333 | 60.8795
|  | 1225.6667 | 60.3487
|  | 1226 | 59.1357
|  | 1226.3333 | 59.2115
|  | 1226.6667 | 59.2873
|  | 1227 | 59.0599
|  | 1227.3333 | 59.2873
|  | 1227.6667 | 59.2873
|  | 1228 | 59.2873
|  | 1228.3333 | 59.2115
|  | 1228.6667 | 59.2115
|  | 1229 | 59.0599
|  | 1229.3333 | 59.0599
|  | 1229.6667 | 58.9083
|  | 1230 | 58.7566
|  | 1230.3333 | 58.605
|  | 1230.6667 | 58.4534
|  | 1231 | 58.2259
|  | 1231.3333 | 58.1501
|  | 1231.6667 | 57.9985
|  | 1232 | 57.771
|  | 1232.3333 | 57.9227
|  | 1232.6667 | 56.558
|  | 1233 | 56.8613
|  | 1233.3333 | 56.8613
|  | 1233.6667 | 56.7854
|  | 1234 | 56.558
|  | 1234.3333 | 56.4822
|  | 1234.6667 | 56.4064
|  | 1235 | 56.3306
|  | 1235.3333 | 56.2547
|  | 1235.6667 | 56.0273
|  | 1236 | 56.0273
|  | 1236.3333 | 55.6482
|  | 1236.6667 | 55.4966
|  | 1237 | 55.2691
|  | 1237.3333 | 55.0417
|  | 1237.6667 | 54.9659
|  | 1238 | 54.2077
|  | 1238.3333 | 54.2077
|  | 1238.6667 | 53.9803
|  | 1239 | 54.2835
|  | 1239.3333 | 54.1319
|  | 1239.6667 | 54.1319
|  | 1240 | 54.0561
|  | 1240.3333 | 53.9803
|  | 1240.6667 | 53.9045
|  | 1241 | 53.8287
|  | 1241.3333 | 53.677
|  | 1241.6667 | 53.4496
|  | 1242 | 53.3738
|  | 1242.3333 | 53.298
|  | 1242.6667 | 53.1463
|  | 1243 | 53.0705
|  | 1243.3333 | 53.0705
|  | 1243.6667 | 52.9947
|  | 1244 | 52.9189
|  | 1244.3333 | 52.7672
|  | 1244.6667 | 52.7672
|  | 1245 | 52.7672
|  | 1245.3333 | 52.7672
|  | 1245.6667 | 52.7672
|  | 1246 | 51.7058
|  | 1246.3333 | 51.8575
|  | 1246.6667 | 51.8575
|  | 1247 | 51.9333
|  | 1247.3333 | 52.0091
|  | 1247.6667 | 52.0091
|  | 1248 | 52.0091
|  | 1248.3333 | 52.1607
|  | 1248.6667 | 52.0091
|  | 1249 | 52.0091
|  | 1249.3333 | 51.9333
|  | 1249.6667 | 51.8575
|  | 1250 | 51.7058
|  | 1250.3333 | 51.5542
|  | 1250.6667 | 51.3268
|  | 1251 | 51.2509
|  | 1251.3333 | 51.1751
|  | 1251.6667 | 51.0235
|  | 1252 | 50.8719
|  | 1252.3333 | 50.6444
|  | 1252.6667 | 50.417
|  | 1253 | 50.417
|  | 1253.3333 | 49.5072
|  | 1253.6667 | 49.5072
|  | 1254 | 49.5072
|  | 1254.3333 | 49.3556
|  | 1254.6667 | 49.2798
|  | 1255 | 49.2039
|  | 1255.3333 | 49.0523
|  | 1255.6667 | 48.9007
|  | 1256 | 48.7491
|  | 1256.3333 | 48.5974
|  | 1256.6667 | 48.2942
|  | 1257 | 48.1425
|  | 1257.3333 | 47.9151
|  | 1257.6667 | 47.9151
|  | 1258 | 47.7635
|  | 1258.3333 | 46.8537
|  | 1258.6667 | 46.8537
|  | 1259 | 46.8537
|  | 1259.3333 | 46.8537
|  | 1259.6667 | 46.702
|  | 1260 | 46.5504
|  | 1260.3333 | 46.4746
|  | 1260.6667 | 46.3988
|  | 1261 | 46.323
|  | 1261.3333 | 46.1713
|  | 1261.6667 | 45.9439
|  | 1262 | 45.7165
|  | 1262.3333 | 45.489
|  | 1262.6667 | 45.5648
|  | 1263 | 44.1243
|  | 1263.3333 | 44.2002
|  | 1263.6667 | 44.2002
|  | 1264 | 44.2002
|  | 1264.3333 | 44.2002
|  | 1264.6667 | 44.1243
|  | 1265 | 44.1243
|  | 1265.3333 | 43.9727
|  | 1265.6667 | 43.8969
|  | 1266 | 43.7453
|  | 1266.3333 | 43.5936
|  | 1266.6667 | 43.5178
|  | 1267 | 43.442
|  | 1267.3333 | 43.2904
|  | 1267.6667 | 43.2904
|  | 1268 | 43.1387
|  | 1268.3333 | 43.0629
|  | 1268.6667 | 42.9871
|  | 1269 | 42.6839
|  | 1269.3333 | 42.608
|  | 1269.6667 | 41.6983
|  | 1270 | 41.7741
|  | 1270.3333 | 41.7741
|  | 1270.6667 | 41.7741
|  | 1271 | 41.6983
|  | 1271.3333 | 41.6983
|  | 1271.6667 | 41.6224
|  | 1272 | 41.7741
|  | 1272.3333 | 41.395
|  | 1272.6667 | 41.2434
|  | 1273 | 41.0917
|  | 1273.3333 | 40.9401
|  | 1273.6667 | 40.7885
|  | 1274 | 40.6368
|  | 1274.3333 | 40.561
|  | 1274.6667 | 40.4094
|  | 1275 | 40.3336
|  | 1275.3333 | 40.0303
|  | 1275.6667 | 40.0303
|  | 1276 | 38.9689
|  | 1276.3333 | 38.9689
|  | 1276.6667 | 39.2722
|  | 1277 | 39.2722
|  | 1277.3333 | 39.2722
|  | 1277.6667 | 39.1964
|  | 1278 | 39.1205
|  | 1278.3333 | 39.1205
|  | 1278.6667 | 39.0447
|  | 1279 | 38.9689
|  | 1279.3333 | 38.7415
|  | 1279.6667 | 38.6657
|  | 1280 | 38.5898
|  | 1280.3333 | 38.514
|  | 1280.6667 | 38.3624
|  | 1281 | 38.2108
|  | 1281.3333 | 38.135
|  | 1281.6667 | 38.0591
|  | 1282 | 37.9075
|  | 1282.3333 | 37.9075
|  | 1282.6667 | 37.7559
|  | 1283 | 37.7559
|  | 1283.3333 | 36.6945
|  | 1283.6667 | 36.7703
|  | 1284 | 36.7703
|  | 1284.3333 | 36.7703
|  | 1284.6667 | 36.7703
|  | 1285 | 36.6187
|  | 1285.3333 | 36.5428
|  | 1285.6667 | 36.467
|  | 1286 | 36.3154
|  | 1286.3333 | 36.1638
|  | 1286.6667 | 35.8605
|  | 1287 | 36.0879
|  | 1287.3333 | 35.4814
|  | 1287.6667 | 35.3298
|  | 1288 | 35.1024
|  | 1288.3333 | 35.0265
|  | 1288.6667 | 34.0409
|  | 1289 | 34.1168
|  | 1289.3333 | 34.1168
|  | 1289.6667 | 34.1926
|  | 1290 | 34.1926
|  | 1290.3333 | 34.1926
|  | 1290.6667 | 34.1168
|  | 1291 | 34.0409
|  | 1291.3333 | 33.9651
|  | 1291.6667 | 33.9651
|  | 1292 | 33.8135
|  | 1292.3333 | 33.8135
|  | 1292.6667 | 33.6619
|  | 1293 | 33.5861
|  | 1293.3333 | 33.4344
|  | 1293.6667 | 33.3586
|  | 1294 | 33.207
|  | 1294.3333 | 33.0553
|  | 1294.6667 | 32.9795
|  | 1295 | 32.9037
|  | 1295.3333 | 31.4632
|  | 1295.6667 | 31.4632
|  | 1296 | 31.6907
|  | 1296.3333 | 31.539
|  | 1296.6667 | 31.539
|  | 1297 | 31.4632
|  | 1297.3333 | 31.3874
|  | 1297.6667 | 31.2358
|  | 1298 | 31.0842
|  | 1298.3333 | 30.9325
|  | 1298.6667 | 30.8567
|  | 1299 | 30.7809
|  | 1299.3333 | 30.5534
|  | 1299.6667 | 30.4018
|  | 1300 | 30.4018
|  | 1300.3333 | 29.8711
|  | 1300.6667 | 29.0371
|  | 1301 | 29.113
|  | 1301.3333 | 29.113
|  | 1301.6667 | 29.2646
|  | 1302 | 29.2646
|  | 1302.3333 | 29.113
|  | 1302.6667 | 29.113
|  | 1303 | 28.9613
|  | 1303.3333 | 28.8855
|  | 1303.6667 | 28.8855
|  | 1304 | 28.8097
|  | 1304.3333 | 28.7339
|  | 1304.6667 | 28.6581
|  | 1305 | 28.5823
|  | 1305.3333 | 28.5064
|  | 1305.6667 | 28.4306
|  | 1306 | 28.279
|  | 1306.3333 | 28.2032
|  | 1306.6667 | 28.1274
|  | 1307 | 27.9757
|  | 1307.3333 | 27.8999
|  | 1307.6667 | 27.7483
|  | 1308 | 27.7483
|  | 1308.3333 | 26.6869
|  | 1308.6667 | 26.6111
|  | 1309 | 26.9143
|  | 1309.3333 | 26.9143
|  | 1309.6667 | 26.9143
|  | 1310 | 26.8385
|  | 1310.3333 | 26.7627
|  | 1310.6667 | 26.6869
|  | 1311 | 26.5353
|  | 1311.3333 | 26.5353
|  | 1311.6667 | 26.4594
|  | 1312 | 26.3836
|  | 1312.3333 | 26.3078
|  | 1312.6667 | 26.232
|  | 1313 | 26.1562
|  | 1313.3333 | 26.0804
|  | 1313.6667 | 25.9287
|  | 1314 | 25.9287
|  | 1314.3333 | 25.7771
|  | 1314.6667 | 25.6255
|  | 1315 | 25.4738
|  | 1315.3333 | 25.5497
|  | 1315.6667 | 24.185
|  | 1316 | 24.3366
|  | 1316.3333 | 24.3366
|  | 1316.6667 | 24.2608
|  | 1317 | 24.7915
|  | 1317.3333 | 24.7157
|  | 1317.6667 | 24.5641
|  | 1318 | 24.5641
|  | 1318.3333 | 24.4882
|  | 1318.6667 | 24.4882
|  | 1319 | 24.4124
|  | 1319.3333 | 24.1092
|  | 1319.6667 | 24.1092
|  | 1320 | 24.0334
|  | 1320.3333 | 23.9575
|  | 1320.6667 | 23.8059
|  | 1321 | 23.6543
|  | 1321.3333 | 23.5027
|  | 1321.6667 | 23.4268
|  | 1322 | 23.2752
|  | 1322.3333 | 23.1236
|  | 1322.6667 | 23.2752
|  | 1323 | 23.1236
|  | 1323.3333 | 23.1236
|  | 1323.6667 | 21.9864
|  | 1324 | 21.9864
|  | 1324.3333 | 22.2138
|  | 1324.6667 | 22.2896
|  | 1325 | 22.2896
|  | 1325.3333 | 22.4412
|  | 1325.6667 | 22.3654
|  | 1326 | 22.3654
|  | 1326.3333 | 22.2138
|  | 1326.6667 | 22.138
|  | 1327 | 22.0622
|  | 1327.3333 | 21.9864
|  | 1327.6667 | 21.9105
|  | 1328 | 21.8347
|  | 1328.3333 | 21.8347
|  | 1328.6667 | 21.7589
|  | 1329 | 21.6831
|  | 1329.3333 | 21.6073
|  | 1329.6667 | 21.5315
|  | 1330 | 21.5315
|  | 1330.3333 | 21.3798
|  | 1330.6667 | 21.0008
|  | 1331 | 21.0008
|  | 1331.3333 | 21.0008
|  | 1331.6667 | 21.0008
|  | 1332 | 19.9393
|  | 1332.3333 | 19.9393
|  | 1332.6667 | 20.2426
|  | 1333 | 20.1668
|  | 1333.3333 | 20.2426
|  | 1333.6667 | 20.2426
|  | 1334 | 20.091
|  | 1334.3333 | 20.0152
|  | 1334.6667 | 19.9393
|  | 1335 | 19.8635
|  | 1335.3333 | 19.7119
|  | 1335.6667 | 19.5603
|  | 1336 | 19.4086
|  | 1336.3333 | 19.3328
|  | 1336.6667 | 19.1812
|  | 1337 | 19.1054
|  | 1337.3333 | 19.0296
|  | 1337.6667 | 18.9538
|  | 1338 | 18.8779
|  | 1338.3333 | 18.8021
|  | 1338.6667 | 18.8021
|  | 1339 | 18.8021
|  | 1339.3333 | 18.8021
|  | 1339.6667 | 17.5133
|  | 1340 | 17.9682
|  | 1340.3333 | 17.9682
|  | 1340.6667 | 17.9682
|  | 1341 | 17.9682
|  | 1341.3333 | 17.9682
|  | 1341.6667 | 17.9682
|  | 1342 | 17.8165
|  | 1342.3333 | 17.6649
|  | 1342.6667 | 17.6649
|  | 1343 | 17.3616
|  | 1343.3333 | 17.2858
|  | 1343.6667 | 17.1342
|  | 1344 | 16.9826
|  | 1344.3333 | 16.9067
|  | 1344.6667 | 16.7551
|  | 1345 | 16.6793
|  | 1345.3333 | 16.6035
|  | 1345.6667 | 16.5277
|  | 1346 | 16.4519
|  | 1346.3333 | 16.376
|  | 1346.6667 | 15.8453
|  | 1347 | 15.8453
|  | 1347.3333 | 15.2388
|  | 1347.6667 | 15.3904
|  | 1348 | 15.7695
|  | 1348.3333 | 15.7695
|  | 1348.6667 | 15.7695
|  | 1349 | 15.6937
|  | 1349.3333 | 15.6937
|  | 1349.6667 | 15.6179
|  | 1350 | 15.3146
|  | 1350.3333 | 15.3146
|  | 1350.6667 | 15.163
|  | 1351 | 15.0872
|  | 1351.3333 | 15.0872
|  | 1351.6667 | 15.0114
|  | 1352 | 14.9356
|  | 1352.3333 | 14.8597
|  | 1352.6667 | 14.7839
|  | 1353 | 14.7839
|  | 1353.3333 | 14.7081
|  | 1353.6667 | 14.6323
|  | 1354 | 14.5565
|  | 1354.3333 | 14.329
|  | 1354.6667 | 14.5565
|  | 1355 | 14.4807
|  | 1355.3333 | 14.4807
|  | 1355.6667 | 14.4807
|  | 1356 | 14.4807
|  | 1356.3333 | 13.2676
|  | 1356.6667 | 13.2676
|  | 1357 | 13.4951
|  | 1357.3333 | 13.4951
|  | 1357.6667 | 13.7225
|  | 1358 | 13.6467
|  | 1358.3333 | 13.5709
|  | 1358.6667 | 13.5709
|  | 1359 | 13.3434
|  | 1359.3333 | 13.2676
|  | 1359.6667 | 13.2676
|  | 1360 | 13.116
|  | 1360.3333 | 13.0402
|  | 1360.6667 | 12.8886
|  | 1361 | 12.6611
|  | 1361.3333 | 12.5095
|  | 1361.6667 | 12.3578
|  | 1362 | 12.282
|  | 1362.3333 | 12.282
|  | 1362.6667 | 10.5383
|  | 1363 | 10.9174
|  | 1363.3333 | 10.9174
|  | 1363.6667 | 11.1448
|  | 1364 | 10.9932
|  | 1364.3333 | 10.9932
|  | 1364.6667 | 10.8415
|  | 1365 | 10.8415
|  | 1365.3333 | 10.1592
|  | 1365.6667 | 10.0834
|  | 1366 | 10.0076
|  | 1366.3333 | 9.856
|  | 1366.6667 | 9.6285
|  | 1367 | 9.5527
|  | 1367.3333 | 9.7043
|  | 1367.6667 | 9.7043
|  | 1368 | 8.0364
|  | 1368.3333 | 8.188
|  | 1368.6667 | 8.188
|  | 1369 | 8.7187
|  | 1369.3333 | 8.7187
|  | 1369.6667 | 8.6429
|  | 1370 | 8.5671
|  | 1370.3333 | 8.5671
|  | 1370.6667 | 8.5671
|  | 1371 | 8.4913
|  | 1371.3333 | 8.4913
|  | 1371.6667 | 8.4913
|  | 1372 | 8.4913
|  | 1372.3333 | 8.3397
|  | 1372.6667 | 8.3397
|  | 1373 | 8.3397
|  | 1373.3333 | 8.188
|  | 1373.6667 | 8.2638
|  | 1374 | 8.2638
|  | 1374.3333 | 8.2638
|  | 1374.6667 | 8.2638
|  | 1375 | 8.2638
|  | 1375.3333 | 8.188
|  | 1375.6667 | 8.188
|  | 1376 | 7.9606
|  | 1376.3333 | 7.9606
|  | 1376.6667 | 7.9606
|  | 1377 | 7.9606
|  | 1377.3333 | 7.9606
|  | 1377.6667 | 7.9606
|  | 1378 | 7.9606
|  | 1378.3333 | 7.9606
|  | 1378.6667 | 7.9606
|  | 1379 | 7.5057
|  | 1379.3333 | 7.5057
|  | 1379.6667 | 7.5057
|  | 1380 | 7.7331
|  | 1380.3333 | 7.5815
|  | 1380.6667 | 7.7331
|  | 1381 | 7.7331
|  | 1381.3333 | 7.7331
|  | 1381.6667 | 7.7331
|  | 1382 | 7.7331
|  | 1382.3333 | 7.7331
|  | 1382.6667 | 7.5815
|  | 1383 | 7.6573
|  | 1383.3333 | 7.5057
|  | 1383.6667 | 7.5057
|  | 1384 | 7.5057
|  | 1384.3333 | 7.5057
|  | 1384.6667 | 7.4299
|  | 1385 | 7.3541
|  | 1385.3333 | 7.3541
|  | 1385.6667 | 7.2782
|  | 1386 | 7.2024
|  | 1386.3333 | 7.0508
|  | 1386.6667 | 7.1266
|  | 1387 | 6.975
|  | 1387.3333 | 6.8234
|  | 1387.6667 | 6.8234
|  | 1388 | 6.8234
|  | 1388.3333 | 6.8234
|  | 1388.6667 | 6.8234
|  | 1389 | 6.8234
|  | 1389.3333 | 6.2926
|  | 1389.6667 | 6.2926
|  | 1390 | 6.2926
|  | 1390.3333 | 6.2168
|  | 1390.6667 | 6.141
|  | 1391 | 6.141
|  | 1391.3333 | 6.0652
|  | 1391.6667 | 5.9894
|  | 1392 | 5.9136
|  | 1392.3333 | 5.7619
|  | 1392.6667 | 5.6103
|  | 1393 | 5.6861
|  | 1393.3333 | 5.5345
|  | 1393.6667 | 5.4587
|  | 1394 | 5.0796
|  | 1394.3333 | 5.0796
|  | 1394.6667 | 4.928
|  | 1395 | 4.928
|  | 1395.3333 | 4.928
|  | 1395.6667 | 5.0038
|  | 1396 | 5.3071
|  | 1396.3333 | 5.3071
|  | 1396.6667 | 5.0038
|  | 1397 | 5.3829
|  | 1397.3333 | 5.4587
|  | 1397.6667 | 5.4587
|  | 1398 | 5.0796
|  | 1398.3333 | 5.0796
|  | 1398.6667 | 5.3829
|  | 1399 | 5.7619
|  | 1399.3333 | 5.7619
|  | 1399.6667 | 4.8522
|  | 1400 | 4.8522
|  | 1400.3333 | 4.3973
|  | 1400.6667 | 4.3215
|  | 1401 | 4.3215
|  | 1401.3333 | 4.3215
|  | 1401.6667 | 4.3215
|  | 1402 | 4.0182
|  | 1402.3333 | 4.0182
|  | 1402.6667 | 4.0182
|  | 1403 | 4.0182
|  | 1403.3333 | 4.0182
|  | 1403.6667 | 4.0182
|  | 1404 | 4.0182
|  | 1404.3333 | 5.6861
|  | 1404.6667 | 5.4587
|  | 1405 | 5.7619
|  | 1405.3333 | 5.7619
|  | 1405.6667 | 5.5345
|  | 1406 | 5.3829
|  | 1406.3333 | 5.3829
|  | 1406.6667 | 5.3829
|  | 1407 | 5.5345
|  | 1407.3333 | 5.4587
|  | 1407.6667 | 5.4587
|  | 1408 | 5.3829
|  | 1408.3333 | 5.3829
|  | 1408.6667 | 5.3829
|  | 1409 | 5.3829
|  | 1409.3333 | 5.3829
|  | 1409.6667 | 5.3829
|  | 1410 | 5.3829
|  | 1410.3333 | 5.3829
|  | 1410.6667 | 5.3071
|  | 1411 | 5.3071
|  | 1411.3333 | 5.3071
|  | 1411.6667 | 5.3829
|  | 1412 | 5.1842
|  | 1412.3333 | 5.1084
|  | 1412.6667 | 5.3359
|  | 1413 | 5.3359
|  | 1413.3333 | 5.3359
|  | 1413.6667 | 5.6391
|  | 1414 | 5.5633
|  | 1414.3333 | 5.26
|  | 1414.6667 | 5.5633
|  | 1415 | 5.3359
|  | 1415.3333 | 5.3359
|  | 1415.6667 | 5.3359
|  | 1416 | 5.6391
|  | 1416.3333 | 5.6391
|  | 1416.6667 | 5.3359
|  | 1417 | 5.1554
|  | 1417.3333 | 5.3071
|  | 1417.6667 | 5.3071
|  | 1418 | 5.3071
|  | 1418.3333 | 5.3071
|  | 1418.6667 | 5.1554
|  | 1419 | 5.7619
|  | 1419.3333 | 5.4587
|  | 1419.6667 | 5.4587
|  | 1420 | 5.6103
|  | 1420.3333 | 5.7619
|  | 1420.6667 | 5.3829
|  | 1421 | 5.4587
|  | 1421.3333 | 5.4587
|  | 1421.6667 | 5.5345
|  | 1422 | 5.6103
|  | 1422.3333 | 5.6103
|  | 1422.6667 | 5.6103
|  | 1423 | 5.6103
|  | 1423.3333 | 5.6103
|  | 1423.6667 | 5.5345
|  | 1424 | 5.4587
|  | 1424.3333 | 5.3829
|  | 1424.6667 | 5.3071
|  | 1425 | 5.2312
|  | 1425.3333 | 5.2312
|  | 1425.6667 | 5.2312
|  | 1426 | 5.2312
|  | 1426.3333 | 5.2312
|  | 1426.6667 | 5.2312
|  | 1427 | 5.2312
|  | 1427.3333 | 5.1554
|  | 1427.6667 | 5.0038
|  | 1428 | 4.928
|  | 1428.3333 | 5.3071
|  | 1428.6667 | 4.928
|  | 1429 | 5.1554
|  | 1429.3333 | 5.2312
|  | 1429.6667 | 5.3829
|  | 1430 | 4.8522
|  | 1430.3333 | 4.8522
|  | 1430.6667 | 5.2312
|  | 1431 | 5.0796
|  | 1431.3333 | 4.8522
|  | 1431.6667 | 5.1554
|  | 1432 | 5.2312
|  | 1432.3333 | 5.1554
|  | 1432.6667 | 4.6247
|  | 1433 | 5.1554
|  | 1433.3333 | 5.2312
|  | 1433.6667 | 5.1554
|  | 1434 | 5.1554
|  | 1434.3333 | 5.2312
|  | 1434.6667 | 5.2312
|  | 1435 | 5.2312
|  | 1435.3333 | 5.1554
|  | 1435.6667 | 5.0796
|  | 1436 | 5.0796
|  | 1436.3333 | 4.8522
|  | 1436.6667 | 4.8522
|  | 1437 | 4.7763
|  | 1437.3333 | 4.7763
|  | 1437.6667 | 4.7763
|  | 1438 | 4.7763
|  | 1438.3333 | 4.7763
|  | 1438.6667 | 4.7763
|  | 1439 | 4.7763
|  | 1439.3333 | 4.7763
|  | 1439.6667 | 4.7763
|  | 1440 | 4.5489
|  | 1440.3333 | 4.4731
|  | 1440.6667 | 4.7763
|  | 1441 | 4.7005
|  | 1441.3333 | 4.8522
|  | 1441.6667 | 4.928
|  | 1442 | 4.928
|  | 1442.3333 | 4.7005
|  | 1442.6667 | 4.3973
|  | 1443 | 4.8522
|  | 1443.3333 | 4.8522
|  | 1443.6667 | 4.8522
|  | 1444 | 4.8522
|  | 1444.3333 | 4.8522
|  | 1444.6667 | 4.7763
|  | 1445 | 4.7763
|  | 1445.3333 | 4.7763
|  | 1445.6667 | 4.7763
|  | 1446 | 4.6247
|  | 1446.3333 | 4.6247
|  | 1446.6667 | 4.6247
|  | 1447 | 4.5489
|  | 1447.3333 | 4.5489
|  | 1447.6667 | 4.4731
|  | 1448 | 4.3973
|  | 1448.3333 | 4.3973
|  | 1448.6667 | 4.2456
|  | 1449 | 4.2456
|  | 1449.3333 | 4.2456
|  | 1449.6667 | 4.2456
|  | 1450 | 4.2456
|  | 1450.3333 | 4.2456
|  | 1450.6667 | 4.2456
|  | 1451 | 4.2456
|  | 1451.3333 | 4.2456
|  | 1451.6667 | 3.9424
|  | 1452 | 4.1698
|  | 1452.3333 | 4.094
|  | 1452.6667 | 3.9424
|  | 1453 | 3.9424
|  | 1453.3333 | 4.0182
|  | 1453.6667 | 3.8666
|  | 1454 | 3.8666
|  | 1454.3333 | 4.094
|  | 1454.6667 | 4.3973
|  | 1455 | 4.3973
|  | 1455.3333 | 4.3973
|  | 1455.6667 | 4.3973
|  | 1456 | 4.3973
|  | 1456.3333 | 4.3973
|  | 1456.6667 | 4.3973
|  | 1457 | 4.094
|  | 1457.3333 | 4.094
|  | 1457.6667 | 4.094
|  | 1458 | 4.1698
|  | 1458.3333 | 4.1698
|  | 1458.6667 | 4.094
|  | 1459 | 4.0182
|  | 1459.3333 | 4.0182
|  | 1459.6667 | 4.0182
|  | 1460 | 4.0182
|  | 1460.3333 | 4.0182
|  | 1460.6667 | 3.7908
|  | 1461 | 3.7908
|  | 1461.3333 | 3.7908
|  | 1461.6667 | 3.7908
|  | 1462 | 3.7908
|  | 1462.3333 | 3.7908
|  | 1462.6667 | 3.7908
|  | 1463 | 3.7908
|  | 1463.3333 | 3.7908
|  | 1463.6667 | 3.3359
|  | 1464 | 3.4875
|  | 1464.3333 | 3.4875
|  | 1464.6667 | 3.6391
|  | 1465 | 3.6391
|  | 1465.3333 | 3.4117
|  | 1465.6667 | 3.6391
|  | 1466 | 3.6391
|  | 1466.3333 | 3.6391
|  | 1466.6667 | 3.6391
|  | 1467 | 3.3359
|  | 1467.3333 | 3.6391
|  | 1467.6667 | 3.6391
|  | 1468 | 3.5633
|  | 1468.3333 | 3.5633
|  | 1468.6667 | 3.5633
|  | 1469 | 3.5633
|  | 1469.3333 | 3.4117
|  | 1469.6667 | 3.4117
|  | 1470 | 3.6391
|  | 1470.3333 | 3.6391
|  | 1470.6667 | 3.6391
|  | 1471 | 3.4875
|  | 1471.3333 | 3.4875
|  | 1471.6667 | 3.26
|  | 1472 | 3.5633
|  | 1472.3333 | 3.4117
|  | 1472.6667 | 3.4117
|  | 1473 | 3.26
|  | 1473.3333 | 3.26
|  | 1473.6667 | 3.1842
|  | 1474 | 3.1842
|  | 1474.3333 | 3.1842
|  | 1474.6667 | 3.1842
|  | 1475 | 3.1842
|  | 1475.3333 | 3.1842
|  | 1475.6667 | 3.1842
|  | 1476 | 2.9568
|  | 1476.3333 | 3.1084
|  | 1476.6667 | 3.1084
|  | 1477 | 3.1842
|  | 1477.3333 | 3.26
|  | 1477.6667 | 3.1084
|  | 1478 | 3.1084
|  | 1478.3333 | 3.1084
|  | 1478.6667 | 3.4117
|  | 1479 | 3.0326
|  | 1479.3333 | 3.0326
|  | 1479.6667 | 2.9568
|  | 1480 | 3.1842
|  | 1480.3333 | 3.1842
|  | 1480.6667 | 3.1842
|  | 1481 | 3.0326
|  | 1481.3333 | 3.0326
|  | 1481.6667 | 3.26
|  | 1482 | 3.2544
|  | 1482.3333 | 3.2487
|  | 1482.6667 | 3.2431
|  | 1483 | 3.2374
|  | 1483.3333 | 3.2317
|  | 1483.6667 | 3.2261
|  | 1484 | 3.2204
|  | 1484.3333 | 3.2148
|  | 1484.6667 | 3.2091
|  | 1485 | 3.2034
|  | 1485.3333 | 3.1978
|  | 1485.6667 | 3.1921
|  | 1486 | 3.1865
|  | 1486.3333 | 3.1808
|  | 1486.6667 | 3.1751
|  | 1487 | 3.1695
|  | 1487.3333 | 3.1638
|  | 1487.6667 | 3.1582
|  | 1488 | 3.1525
|  | 1488.3333 | 3.1468
|  | 1488.6667 | 3.1412
|  | 1489 | 3.1355
|  | 1489.3333 | 3.1299
|  | 1489.6667 | 3.1242
|  | 1490 | 3.1185
|  | 1490.3333 | 3.1129
|  | 1490.6667 | 3.1072
|  | 1491 | 3.1016
|  | 1491.3333 | 3.0959
|  | 1491.6667 | 3.0902
|  | 1492 | 3.0846
|  | 1492.3333 | 3.0789
|  | 1492.6667 | 3.0733
|  | 1493 | 3.0676
|  | 1493.3333 | 3.0619
|  | 1493.6667 | 3.0563
|  | 1494 | 3.0506
|  | 1494.3333 | 3.045
|  | 1494.6667 | 3.0393
|  | 1495 | 3.0336
|  | 1495.3333 | 3.028
|  | 1495.6667 | 3.0223
|  | 1496 | 3.0167
|  | 1496.3333 | 3.011
|  | 1496.6667 | 3.0053
|  | 1497 | 2.9997
|  | 1497.3333 | 2.994
|  | 1497.6667 | 2.9884
|  | 1498 | 2.9827
|  | 1498.3333 | 2.977
|  | 1498.6667 | 2.9714
|  | 1499 | 2.9657
|  | 1499.3333 | 2.9601
|  | 1499.6667 | 2.9544
|  | 1500 | 2.9487
|  | 1500.3333 | 2.9431
|  | 1500.6667 | 2.9374
|  | 1501 | 2.9318
|  | 1501.3333 | 2.9261
|  | 1501.6667 | 2.9204
|  | 1502 | 2.9148
|  | 1502.3333 | 2.9091
|  | 1502.6667 | 2.9035
|  | 1503 | 2.8978
|  | 1503.3333 | 2.8921
|  | 1503.6667 | 2.8865
|  | 1504 | 2.8808
|  | 1504.3333 | 2.8752
|  | 1504.6667 | 2.8695
|  | 1505 | 2.8638
|  | 1505.3333 | 2.8582
|  | 1505.6667 | 2.8525
|  | 1506 | 2.8469
|  | 1506.3333 | 2.8412
|  | 1506.6667 | 2.8355
|  | 1507 | 2.8299
|  | 1507.3333 | 2.8242
|  | 1507.6667 | 2.8186
|  | 1508 | 2.8129
|  | 1508.3333 | 2.8072
|  | 1508.6667 | 2.8016
|  | 1509 | 2.7959
|  | 1509.3333 | 2.7903
|  | 1509.6667 | 2.7846
|  | 1510 | 2.7789
|  | 1510.3333 | 2.7733
|  | 1510.6667 | 2.7676
|  | 1511 | 2.762
|  | 1511.3333 | 2.7563
|  | 1511.6667 | 2.7506
|  | 1512 | 2.745
|  | 1512.3333 | 2.7393
|  | 1512.6667 | 2.7337
|  | 1513 | 2.728
|  | 1513.3333 | 2.7223
|  | 1513.6667 | 2.7167
|  | 1514 | 2.711
|  | 1514.3333 | 2.7054
|  | 1514.6667 | 2.6997
|  | 1515 | 2.694
|  | 1515.3333 | 2.6884
|  | 1515.6667 | 2.6827
|  | 1516 | 2.6771
|  | 1516.3333 | 2.6714
|  | 1516.6667 | 2.6657
|  | 1517 | 2.6601
|  | 1517.3333 | 2.6544
|  | 1517.6667 | 2.6488
|  | 1518 | 2.6431
|  | 1518.3333 | 2.6374
|  | 1518.6667 | 2.6318
|  | 1519 | 2.6261
|  | 1519.3333 | 2.6205
|  | 1519.6667 | 2.6148
|  | 1520 | 2.6091
|  | 1520.3333 | 2.6035
|  | 1520.6667 | 2.5978
|  | 1521 | 2.5922
|  | 1521.3333 | 2.5865
|  | 1521.6667 | 2.5808
|  | 1522 | 2.5752
|  | 1522.3333 | 2.5695
|  | 1522.6667 | 2.5639
|  | 1523 | 2.5582
|  | 1523.3333 | 2.5525
|  | 1523.6667 | 2.5469
|  | 1524 | 2.5412
|  | 1524.3333 | 2.5356
|  | 1524.6667 | 2.5299
|  | 1525 | 2.5242
|  | 1525.3333 | 2.5186
|  | 1525.6667 | 2.5129
|  | 1526 | 2.5073
|  | 1526.3333 | 2.5016
|  | 1526.6667 | 2.4959
|  | 1527 | 2.4903
|  | 1527.3333 | 2.4846
|  | 1527.6667 | 2.479
|  | 1528 | 2.4733
|  | 1528.3333 | 2.4676
|  | 1528.6667 | 2.462
|  | 1529 | 2.4563
|  | 1529.3333 | 2.4507
|  | 1529.6667 | 2.445
|  | 1530 | 2.4393
|  | 1530.3333 | 2.4337
|  | 1530.6667 | 2.428
|  | 1531 | 2.4224
|  | 1531.3333 | 2.4167
|  | 1531.6667 | 2.411
|  | 1532 | 2.4054
|  | 1532.3333 | 2.3997
|  | 1532.6667 | 2.3941
|  | 1533 | 2.3884
|  | 1533.3333 | 2.3827
|  | 1533.6667 | 2.3771
|  | 1534 | 2.3714
|  | 1534.3333 | 2.3658
|  | 1534.6667 | 2.3601
|  | 1535 | 2.3544
|  | 1535.3333 | 2.3488
|  | 1535.6667 | 2.3431
|  | 1536 | 2.3375
|  | 1536.3333 | 2.3318
|  | 1536.6667 | 2.3261
|  | 1537 | 2.3205
|  | 1537.3333 | 2.3148
|  | 1537.6667 | 2.3092
|  | 1538 | 2.3035
|  | 1538.3333 | 2.2978
|  | 1538.6667 | 2.2922
|  | 1539 | 2.2865
|  | 1539.3333 | 2.2809
|  | 1539.6667 | 2.2752
|  | 1540 | 2.2695
|  | 1540.3333 | 2.2639
|  | 1540.6667 | 2.2582
|  | 1541 | 2.2526
|  | 1541.3333 | 2.2469
|  | 1541.6667 | 2.2412
|  | 1542 | 2.2356
|  | 1542.3333 | 2.2299
|  | 1542.6667 | 2.2243
|  | 1543 | 2.2186
|  | 1543.3333 | 2.2129
|  | 1543.6667 | 2.2073
|  | 1544 | 2.2016
|  | 1544.3333 | 2.196
|  | 1544.6667 | 2.1903
|  | 1545 | 2.1846
|  | 1545.3333 | 2.179
|  | 1545.6667 | 2.1733
|  | 1546 | 2.1677
|  | 1546.3333 | 2.162
|  | 1546.6667 | 2.1563
|  | 1547 | 2.1507
|  | 1547.3333 | 2.145
|  | 1547.6667 | 2.1394
|  | 1548 | 2.1337
|  | 1548.3333 | 2.128
|  | 1548.6667 | 2.1224
|  | 1549 | 2.1167
|  | 1549.3333 | 2.1111
|  | 1549.6667 | 2.1054
|  | 1550 | 2.0997
|  | 1550.3333 | 2.0941
|  | 1550.6667 | 2.0884
|  | 1551 | 2.0828
|  | 1551.3333 | 2.0771
|  | 1551.6667 | 2.0714
|  | 1552 | 2.0658
|  | 1552.3333 | 2.0601
|  | 1552.6667 | 2.0545
|  | 1553 | 2.0488
|  | 1553.3333 | 2.0431
|  | 1553.6667 | 2.0375
|  | 1554 | 2.0318
|  | 1554.3333 | 2.0262
|  | 1554.6667 | 2.0205
|  | 1555 | 2.0148
|  | 1555.3333 | 2.0092
|  | 1555.6667 | 2.0035
|  | 1556 | 1.9979
|  | 1556.3333 | 1.9922
|  | 1556.6667 | 1.9865
|  | 1557 | 1.9809
|  | 1557.3333 | 1.9752
|  | 1557.6667 | 1.9696
|  | 1558 | 1.9639
|  | 1558.3333 | 1.9582
|  | 1558.6667 | 1.9526
|  | 1559 | 1.9469
|  | 1559.3333 | 1.9413
|  | 1559.6667 | 1.9356
|  | 1560 | 1.9299
|  | 1560.3333 | 1.9243
|  | 1560.6667 | 1.9186
|  | 1561 | 1.913
|  | 1561.3333 | 1.9073
|  | 1561.6667 | 1.9016
|  | 1562 | 1.896
|  | 1562.3333 | 1.8903
|  | 1562.6667 | 1.8847
|  | 1563 | 1.879
|  | 1563.3333 | 1.8733
|  | 1563.6667 | 1.8677
|  | 1564 | 1.862
|  | 1564.3333 | 1.8564
|  | 1564.6667 | 1.8507
|  | 1565 | 1.845
|  | 1565.3333 | 1.8394
|  | 1565.6667 | 1.8337
|  | 1566 | 1.8281
|  | 1566.3333 | 1.8224
|  | 1566.6667 | 1.8167
|  | 1567 | 1.8111
|  | 1567.3333 | 1.8054
|  | 1567.6667 | 1.7998
|  | 1568 | 1.7941
|  | 1568.3333 | 1.7884
|  | 1568.6667 | 1.7828
|  | 1569 | 1.7771
|  | 1569.3333 | 1.7715
|  | 1569.6667 | 1.7658
|  | 1570 | 1.7601
|  | 1570.3333 | 1.7545
|  | 1570.6667 | 1.7488
|  | 1571 | 1.7432
|  | 1571.3333 | 1.7375
|  | 1571.6667 | 1.7318
|  | 1572 | 1.7262
|  | 1572.3333 | 1.7205
|  | 1572.6667 | 1.7149
|  | 1573 | 1.7092
|  | 1573.3333 | 1.7035
|  | 1573.6667 | 1.6979
|  | 1574 | 1.6922
|  | 1574.3333 | 1.6866
|  | 1574.6667 | 1.6809
|  | 1575 | 1.6752
|  | 1575.3333 | 1.6696
|  | 1575.6667 | 1.6639
|  | 1576 | 1.6583
|  | 1576.3333 | 1.6526
|  | 1576.6667 | 1.6469
|  | 1577 | 1.6413
|  | 1577.3333 | 1.6356
|  | 1577.6667 | 1.63
|  | 1578 | 1.6243
|  | 1578.3333 | 1.6186
|  | 1578.6667 | 1.613
|  | 1579 | 1.6073
|  | 1579.3333 | 1.6017
|  | 1579.6667 | 1.596
|  | 1580 | 1.5903
|  | 1580.3333 | 1.5847
|  | 1580.6667 | 1.579
|  | 1581 | 1.5734
|  | 1581.3333 | 1.5677
|  | 1581.6667 | 1.562
|  | 1582 | 1.5564
|  | 1582.3333 | 1.5507
|  | 1582.6667 | 1.5451
|  | 1583 | 1.5394
|  | 1583.3333 | 1.5337
|  | 1583.6667 | 1.5281
|  | 1584 | 1.5224
|  | 1584.3333 | 1.5168
|  | 1584.6667 | 1.5111
|  | 1585 | 1.5054
|  | 1585.3333 | 1.4998
|  | 1585.6667 | 1.4941
|  | 1586 | 1.4885
|  | 1586.3333 | 1.4828
|  | 1586.6667 | 1.4771
|  | 1587 | 1.4715
|  | 1587.3333 | 1.4658
|  | 1587.6667 | 1.4602
|  | 1588 | 1.4545
|  | 1588.3333 | 1.4488
|  | 1588.6667 | 1.4432
|  | 1589 | 1.4375
|  | 1589.3333 | 1.4319
|  | 1589.6667 | 1.4262
|  | 1590 | 1.4205
|  | 1590.3333 | 1.4149
|  | 1590.6667 | 1.4092
|  | 1591 | 1.4036
|  | 1591.3333 | 1.3979
|  | 1591.6667 | 1.3922
|  | 1592 | 1.3866
|  | 1592.3333 | 1.3809
|  | 1592.6667 | 1.3753
|  | 1593 | 1.3696
|  | 1593.3333 | 1.3639
|  | 1593.6667 | 1.3583
|  | 1594 | 1.3526
|  | 1594.3333 | 1.347
|  | 1594.6667 | 1.3413
|  | 1595 | 1.3356
|  | 1595.3333 | 1.33
|  | 1595.6667 | 1.3243
|  | 1596 | 1.3187
|  | 1596.3333 | 1.313
|  | 1596.6667 | 1.3073
|  | 1597 | 1.3017
|  | 1597.3333 | 1.296
|  | 1597.6667 | 1.2904
|  | 1598 | 1.2847
|  | 1598.3333 | 1.279
|  | 1598.6667 | 1.2734
|  | 1599 | 1.2677
|  | 1599.3333 | 1.2621
|  | 1599.6667 | 1.2564
|  | 1600 | 1.2507

## Sheet1
250.679 | 24.4292 | 0
251.358 | 24.4292 | 0
252.037 | 24.5662 | 0
252.716 | 24.6575 | 0
253.3951 | 24.8402 | 0
254.0741 | 25.0228 | 0
254.7531 | 25.1598 | 0
255.4321 | 25.2055 | 0
256.1111 | 25.2968 | 0
256.7901 | 25.2055 | 0
257.4691 | 25.1142 | 0
258.1481 | 25.0228 | 0
258.8272 | 24.9315 | 0
259.5062 | 24.8402 | 0
260.1852 | 24.8858 | 0
260.8642 | 24.9315 | 0
261.5432 | 25.1598 | 0
262.2222 | 25.3881 | 0
262.9012 | 25.6164 | 0
263.5802 | 25.8904 | 0
264.2593 | 26.1644 | 0
264.9383 | 26.3014 | 0
265.6173 | 26.3927 | 0
266.2963 | 26.621 | 0
266.9753 | 26.758 | 0
267.6543 | 26.895 | 0
268.3333 | 27.1689 | 0
269.0123 | 27.4886 | 0
269.6914 | 27.6712 | 0
270.3704 | 27.9452 | 0
271.0494 | 28.2192 | 0
271.7284 | 28.3562 | 0
272.4074 | 28.6301 | 0
273.0864 | 28.9498 | 0
273.7654 | 29.2694 | 0
274.4444 | 29.589 | 0
275.1235 | 29.9087 | 0
275.8025 | 30.2283 | 0
276.4815 | 30.5023 | 0
277.1605 | 30.6849 | 0
277.8395 | 31.0959 | 0
278.5185 | 31.5982 | 0
279.1975 | 31.9178 | 0
279.8765 | 32.3744 | 0
280.5556 | 32.8767 | 0
281.2346 | 33.1507 | 0
281.9136 | 33.516 | 0
282.5926 | 33.9269 | 0
283.2716 | 34.2922 | 0
283.9506 | 34.7032 | 0
284.6296 | 35.1142 | 0
285.3086 | 35.4795 | 0
285.9877 | 35.8447 | 0
286.6667 | 36.1187 | 0
287.3457 | 36.4384 | 0
288.0247 | 36.895 | 0
288.7037 | 37.2603 | 0
289.3827 | 37.5799 | 0
290.0617 | 38.1279 | 0
290.7407 | 38.5388 | 0
291.4198 | 39.0411 | 0
292.0988 | 39.4977 | 0
292.7778 | 40.1826 | 0
293.4568 | 40.8219 | 0
294.1358 | 41.5068 | 0
294.8148 | 42.1918 | 0
295.4938 | 43.105 | 0
296.1728 | 43.79 | 0
296.8519 | 44.5662 | 0
297.5309 | 45.2968 | 0
298.2099 | 46.0731 | 0
298.8889 | 46.6667 | 0
299.5679 | 47.4886 | 0
300.2469 | 48.0365 | 0
300.9259 | 48.8584 | 0
301.6049 | 49.6347 | 0
302.284 | 50.411 | 0
302.963 | 51.1872 | 0
303.642 | 52.0548 | 0
304.321 | 52.6941 | 0
305 | 53.2877 | 0
305.679 | 53.8356 | 0
306.358 | 54.3379 | 0
307.037 | 54.7489 | 0
307.716 | 55.2968 | 0
308.3951 | 55.7991 | 0
309.0741 | 56.3014 | 0
309.7531 | 56.8493 | 0
310.4321 | 57.3973 | 0
311.1111 | 57.9909 | 0
311.7901 | 58.4475 | 0
312.4691 | 59.0868 | 0
313.1481 | 59.4977 | 0
313.8272 | 60.137 | 0
314.5062 | 60.5479 | 0
315.1852 | 61.2329 | 0
315.8642 | 61.7352 | 0
316.5432 | 62.4201 | 0
317.2222 | 62.9224 | 0
317.9012 | 63.6073 | 0
318.5802 | 64.0639 | 0
319.2593 | 64.5205 | 0
319.9383 | 64.9772 | 0
320.6173 | 65.3881 | 0
321.2963 | 65.6164 | 0
321.9753 | 65.9817 | 0
322.6543 | 66.347 | 0
323.3333 | 66.6667 | 0
324.0123 | 67.032 | 0
324.6914 | 67.3973 | 0
325.3704 | 67.8082 | 0
326.0494 | 68.2648 | 0
326.7284 | 68.5845 | 0
327.4074 | 69.0411 | 0
328.0864 | 69.4977 | 0
328.7654 | 69.863 | 0
329.4444 | 70.1826 | 0
330.1235 | 70.5023 | 0
330.8025 | 70.8676 | 0
331.4815 | 71.2329 | 0
332.1605 | 71.4612 | 0
332.8395 | 71.9178 | 0
333.5185 | 72.4658 | 0
334.1975 | 72.7854 | 0
334.8765 | 73.105 | 0
335.5556 | 73.6073 | 0
336.2346 | 73.8813 | 0
336.9136 | 74.0639 | 0
337.5926 | 74.4292 | 0
338.2716 | 74.8402 | 0
338.9506 | 75.1598 | 0
339.6296 | 75.4795 | 0
340.3086 | 75.9817 | 0
340.9877 | 76.3014 | 0
341.6667 | 76.7123 | 0
342.3457 | 77.032 | 0
343.0247 | 77.5342 | 0
343.7037 | 77.8539 | 0
344.3827 | 78.1735 | 0
345.0617 | 78.4018 | 0
345.7407 | 78.6301 | 0
346.4198 | 78.6758 | 0
347.0988 | 78.6758 | 0
347.7778 | 78.6758 | 0
348.4568 | 78.6758 | 0
349.1358 | 78.6758 | 0
349.8148 | 78.6758 | 0
350.4938 | 78.7215 | 0
351.1728 | 78.8128 | 0
351.8519 | 78.8584 | 0
352.5309 | 78.9041 | 0
353.2099 | 78.9498 | 0
353.8889 | 78.9954 | 0
354.5679 | 78.9954 | 0
355.2469 | 78.9498 | 0
355.9259 | 78.8584 | 0
356.6049 | 78.7671 | 0
357.284 | 78.5845 | 0
357.963 | 78.4018 | 0
358.642 | 78.2648 | 0
359.321 | 78.1735 | 0
360 | 78.0822 | 0
360.679 | 78.0822 | 0
361.358 | 78.0822 | 0
362.037 | 78.0822 | 0
362.716 | 78.0822 | 0
363.3951 | 78.1735 | 0
364.0741 | 78.2648 | 0
364.7531 | 78.3562 | 0
365.4321 | 78.4475 | 0
366.1111 | 78.6301 | 0
366.7901 | 78.7215 | 0
367.4691 | 78.8128 | 0
368.1481 | 78.9498 | 0
368.8272 | 79.0868 | 0
369.5062 | 79.1324 | 0
370.1852 | 79.1324 | 0
370.8642 | 79.1324 | 0
371.5432 | 78.9954 | 0
372.2222 | 78.8128 | 0
372.9012 | 78.6758 | 0
373.5802 | 78.6301 | 0
374.2593 | 78.7671 | 0
374.9383 | 79.1324 | 0
375.6173 | 79.589 | 0
376.2963 | 80.274 | 0
376.9753 | 81.1416 | 0
377.6543 | 82.0548 | 0
378.3333 | 83.1963 | 0
379.0123 | 84.6575 | 0
379.6914 | 86.3014 | 0
380.3704 | 88.2192 | 0
381.0494 | 90.4566 | 0
381.7284 | 92.7397 | 0
382.4074 | 95.0228 | 0
383.0864 | 96.8493 | 0
383.7654 | 98.1735 | 0
384.4444 | 98.9498 | 0
385.1235 | 99.3151 | 0
385.8025 | 99.3607 | 0
386.4815 | 99.1781 | 0
387.1605 | 98.8128 | 0
387.8395 | 98.2192 | 0
388.5185 | 97.4886 | 0
389.1975 | 96.7123 | 0
389.8765 | 95.8904 | 0
390.5556 | 95.0228 | 0
391.2346 | 94.3836 | 0
391.9136 | 93.6986 | 0
392.5926 | 92.7397 | 0
393.2716 | 91.8265 | 0
393.9506 | 91.1416 | 0
394.6296 | 90.0457 | 0
395.3086 | 88.6758 | 0
395.9877 | 87.3059 | 0
396.6667 | 85.5708 | 0
397.3457 | 83.6073 | 0
398.0247 | 81.5068 | 0
398.7037 | 79.4977 | 0
399.3827 | 77.4886 | 0
400.0617 | 75.6164 | 0
400.7407 | 73.6986 | 0
401.4198 | 72.0548 | 0
402.0988 | 70.5023 | 0
402.7778 | 68.9954 | 0
403.4568 | 67.6712 | 0.22779
404.1358 | 66.21 | 0.22779
404.8148 | 64.7489 | 0.22779
405.4938 | 63.2877 | 0.22779
406.1728 | 61.7808 | 0.22779
406.8519 | 60.274 | 0.22779
407.5309 | 58.8584 | 0.22779
408.2099 | 57.4429 | 0.22779
408.8889 | 56.0274 | 0.22779
409.5679 | 54.4292 | 0.45558
410.2469 | 52.8311 | 0.45558
410.9259 | 51.2329 | 0.45558
411.6049 | 49.3607 | 0.45558
412.284 | 47.4429 | 0.45558
412.963 | 45.7078 | 0.45558
413.642 | 43.9726 | 0.68337
414.321 | 42.1461 | 0.68337
415 | 40.5936 | 0.68337
415.679 | 39.0411 | 0.68337
416.358 | 37.2603 | 0.68337
417.037 | 35.4795 | 0.91116
417.716 | 33.8813 | 0.91116
418.3951 | 32.1461 | 0.91116
419.0741 | 30.5023 | 0.91116
419.7531 | 29.1324 | 1.139
420.4321 | 28.0365 | 1.139
421.1111 | 26.9863 | 1.139
421.7901 | 26.1187 | 1.139
422.4691 | 25.3425 | 1.3667
423.1481 | 24.5662 | 1.3667
423.8272 | 23.7443 | 1.3667
424.5062 | 22.8767 | 1.3667
425.1852 | 21.9635 | 1.5945
425.8642 | 20.9589 | 1.5945
426.5432 | 19.6804 | 1.5945
427.2222 | 18.4018 | 1.8223
427.9012 | 16.9406 | 1.8223
428.5802 | 15.7534 | 1.8223
429.2593 | 14.4749 | 1.8223
429.9383 | 13.516 | 2.0501
430.6173 | 12.5571 | 2.0501
431.2963 | 11.8721 | 2.0501
431.9753 | 11.0046 | 2.2779
432.6543 | 10.3196 | 2.2779
433.3333 | 9.7717 | 2.2779
434.0123 | 9.2237 | 2.5057
434.6914 | 8.6758 | 2.5057
435.3704 | 8.2648 | 2.5057
436.0494 | 7.9909 | 2.5057
436.7284 | 7.7169 | 2.7335
437.4074 | 7.4886 | 2.7335
438.0864 | 7.3516 | 2.7335
438.7654 | 7.2603 | 2.7335
439.4444 | 7.1689 | 2.7335
440.1235 | 7.1689 | 2.9613
440.8025 | 7.1689 | 2.9613
441.4815 | 7.2146 | 2.9613
442.1605 | 7.3516 | 2.9613
442.8395 | 7.4886 | 2.9613
443.5185 | 7.6256 | 2.9613
444.1975 | 7.7626 | 3.1891
444.8765 | 7.8995 | 3.1891
445.5556 | 8.0365 | 3.1891
446.2346 | 8.1735 | 3.1891
446.9136 | 8.2648 | 3.1891
447.5926 | 8.3562 | 3.1891
448.2716 | 8.5388 | 3.1891
448.9506 | 8.6301 | 3.1891
449.6296 | 8.7215 | 3.1891
450.3086 | 8.8128 | 3.1891
450.9877 | 8.9041 | 3.1891
451.6667 | 8.9041 | 3.1891
452.3457 | 8.8128 | 3.1891
453.0247 | 8.7215 | 3.1891
453.7037 | 8.5845 | 3.1891
454.3827 | 8.3105 | 3.1891
455.0617 | 8.0365 | 3.1891
455.7407 | 7.7169 | 3.1891
456.4198 | 7.3973 | 3.4169
457.0988 | 6.9406 | 3.4169
457.7778 | 6.621 | 3.4169
458.4568 | 6.1187 | 3.4169
459.1358 | 5.7534 | 3.4169
459.8148 | 5.1598 | 3.4169
460.4938 | 4.7489 | 3.4169
461.1728 | 4.2009 | 3.1891
461.8519 | 3.79 | 3.1891
462.5309 | 3.1963 | 3.1891
463.2099 | 2.8311 | 3.1891
463.8889 | 2.4201 | 3.1891
464.5679 | 2.1461 | 3.1891
465.2469 | 1.8265 | 3.1891
465.9259 | 1.6895 | 3.1891
466.6049 | 1.5525 | 3.1891
467.284 | 1.4612 | 3.1891
467.963 | 1.3699 | 3.1891
468.642 | 1.2785 | 3.1891
469.321 | 1.1872 | 3.1891
470 | 1.0959 | 3.1891
470.679 | 1.0046 | 3.1891
471.358 | 0.91324 | 3.1891
472.037 | 0.91324 | 3.1891
472.716 | 0.91324 | 3.1891
473.3951 | 0.91324 | 3.1891
474.0741 | 0.91324 | 3.1891
474.7531 | 0.91324 | 3.1891
475.4321 | 0.91324 | 3.1891
476.1111 | 0.91324 | 3.1891
476.7901 | 0.9589 | 3.1891
477.4691 | 1.0046 | 3.1891
478.1481 | 1.0502 | 3.4169
478.8272 | 1.0959 | 3.4169
479.5062 | 1.1416 | 3.4169
480.1852 | 1.1416 | 3.4169
480.8642 | 1.1416 | 3.6446
481.5432 | 1.1872 | 3.6446
482.2222 | 1.2329 | 3.6446
482.9012 | 1.2785 | 3.8724
483.5802 | 1.3242 | 3.8724
484.2593 | 1.4155 | 4.1002
484.9383 | 1.4612 | 4.1002
485.6173 | 1.5068 | 4.328
486.2963 | 1.5525 | 4.5558
486.9753 | 1.6438 | 4.7836
487.6543 | 1.6895 | 5.0114
488.3333 | 1.7352 | 5.2392
489.0123 | 1.7808 | 5.6948
489.6914 | 1.8265 | 6.1503
490.3704 | 1.8265 | 6.6059
491.0494 | 1.8265 | 7.0615
491.7284 | 1.8265 | 7.7449
492.4074 | 1.8265 | 8.2005
493.0864 | 1.8265 | 9.1116
493.7654 | 1.8265 | 9.795
494.4444 | 1.8265 | 10.9339
495.1235 | 1.8265 | 12.0729
495.8025 | 1.8265 | 13.4396
496.4815 | 1.8721 | 14.8064
497.1605 | 1.9178 | 16.4009
497.8395 | 1.9635 | 18.2232
498.5185 | 2.0091 | 20.5011
499.1975 | 2.0548 | 22.5513
499.8765 | 2.0548 | 25.2847
500.5556 | 2.0548 | 28.0182
501.2346 | 2.0548 | 31.2073
501.9136 | 2.0548 | 34.6241
502.5926 | 2.0548 | 38.2688
503.2716 | 2.0548 | 41.9134
503.9506 | 2.0548 | 45.5581
504.6296 | 2.0548 | 49.6583
505.3086 | 2.0548 | 53.7585
505.9877 | 2.0548 | 58.5421
506.6667 | 2.0548 | 63.5535
507.3457 | 2.0548 | 68.7927
508.0247 | 2.0548 | 73.5763
508.7037 | 2.0548 | 78.1321
509.3827 | 2.0548 | 82.0046
510.0617 | 2.0548 | 85.4214
510.7407 | 2.0548 | 88.3827
511.4198 | 2.0548 | 91.344
512.0988 | 2.0548 | 93.8497
512.7778 | 2.0548 | 95.8998
513.4568 | 2.0548 | 97.4943
514.1358 | 2.0548 | 98.861
514.8148 | 2.0548 | 99.5444
515.4938 | 2.0548 | 99.5444
516.1728 | 2.0548 | 98.861
516.8519 | 2.0548 | 97.7221
517.5309 | 2.0548 | 96.1276
518.2099 | 2.0548 | 94.3052
518.8889 | 2.0548 | 92.2551
519.5679 | 2.0548 | 90.4328
520.2469 | 2.0548 | 88.6105
520.9259 | 2.0548 | 86.3326
521.6049 | 2.0548 | 84.0547
522.284 | 2.0548 | 81.3212
522.963 | 2.0548 | 78.8155
523.642 | 2.0548 | 76.3098
524.321 | 2.0548 | 74.0319
525 | 2.0548 | 71.754
525.679 | 2.0548 | 69.4761
526.358 | 2.0548 | 67.426
527.037 | 2.0548 | 65.3759
527.716 | 2.0548 | 63.0979
528.3951 | 2.0548 | 61.0478
529.0741 | 2.0548 | 58.9977
529.7531 | 2.0548 | 57.1754
530.4321 | 2.0548 | 55.1253
531.1111 | 2.0548 | 53.0752
531.7901 | 2.0548 | 51.0251
532.4691 | 2.0548 | 49.2027
533.1481 | 2.0548 | 47.1526
533.8272 | 2.0548 | 45.3303
534.5062 | 2.0548 | 43.7358
535.1852 | 2.0548 | 41.9134
535.8642 | 2.0548 | 40.3189
536.5432 | 2.0548 | 38.7244
537.2222 | 2.0548 | 37.1298
537.9012 | 2.0548 | 35.5353
538.5802 | 2.0548 | 34.1686
539.2593 | 2.0548 | 32.8018
539.9383 | 2.0548 | 31.4351
540.6173 | 2.0548 | 30.0683
541.2963 | 2.0548 | 28.7016
541.9753 | 2.0548 | 27.3349
542.6543 | 2.0548 | 26.1959
543.3333 | 2.0548 | 25.0569
544.0123 | 2.0548 | 23.918
544.6914 | 1.6438 | 22.779
545.3704 | 1.2329 | 21.6401
546.0494 | 0.82192 | 20.7289
546.7284 | 0.41096 | 19.8178
547.4074 | 0 | 18.9066
548.0864 | 0 | 17.9954
548.7654 | 0 | 17.0843
549.4444 | 0 | 16.4009
550.1235 | 0 | 15.4897
550.8025 | 0 | 14.8064
551.4815 | 0 | 14.123
552.1605 | 0 | 13.4396
552.8395 | 0 | 12.7563
553.5185 | 0 | 12.0729
554.1975 | 0 | 11.3895
554.8765 | 0 | 10.9339
555.5556 | 0 | 10.2506
556.2346 | 0 | 9.795
556.9136 | 0 | 9.1116
557.5926 | 0 | 8.656
558.2716 | 0 | 8.2005
558.9506 | 0 | 7.7449
559.6296 | 0 | 7.5171
560.3086 | 0 | 7.0615
560.9877 | 0 | 6.8337
561.6667 | 0 | 6.3781
562.3457 | 0 | 6.1503
563.0247 | 0 | 5.6948
563.7037 | 0 | 5.467
564.3827 | 0 | 5.2392
565.0617 | 0 | 5.0114
565.7407 | 0 | 4.7836
566.4198 | 0 | 4.5558
567.0988 | 0 | 4.328
567.7778 | 0 | 4.1002
568.4568 | 0 | 3.8724
569.1358 | 0 | 3.6446
569.8148 | 0 | 3.6446
570.4938 | 0 | 3.4169
571.1728 | 0 | 3.1891
571.8519 | 0 | 3.1891
572.5309 | 0 | 2.9613
573.2099 | 0 | 2.7335
573.8889 | 0 | 2.7335
574.5679 | 0 | 2.5057
575.2469 | 0 | 2.5057
575.9259 | 0 | 2.2779
576.6049 | 0 | 2.2779
577.284 | 0 | 2.2779
577.963 | 0 | 2.0501
578.642 | 0 | 2.0501
579.321 | 0 | 1.8223
580 | 0 | 1.8223
580.679 | 0 | 1.8223
581.358 | 0 | 1.5945
582.037 | 0 | 1.5945
582.716 | 0 | 1.5945
583.3951 | 0 | 1.5945
584.0741 | 0 | 1.3667
584.7531 | 0 | 1.3667
585.4321 | 0 | 1.3667
586.1111 | 0 | 1.3667
586.7901 | 0 | 1.139
587.4691 | 0 | 1.139
588.1481 | 0 | 1.139
588.8272 | 0 | 1.139
589.5062 | 0 | 1.139
590.1852 | 0 | 1.139
590.8642 | 0 | 0.91116
591.5432 | 0 | 0.91116
592.2222 | 0 | 0.91116
592.9012 | 0 | 0.91116
593.5802 | 0 | 0.91116
594.2593 | 0 | 0.91116
594.9383 | 0 | 0.91116
595.6173 | 0 | 0.91116
596.2963 | 0 | 0.91116
596.9753 | 0 | 0.91116
597.6543 | 0 | 0.91116
598.3333 | 0 | 0.91116
599.0123 | 0 | 0.91116
599.6914 | 0 | 0.91116
600.3704 | 0 | 0.91116
601.0494 | 0 | 0.91116
601.7284 | 0 | 0.91116
602.4074 | 0 | 0.91116
603.0864 | 0 | 0.68337
603.7654 | 0 | 0.68337
604.4444 | 0 | 0.68337
605.1235 | 0 | 0.68337
605.8025 | 0 | 0.68337
606.4815 | 0 | 0.68337
607.1605 | 0 | 0.68337
607.8395 | 0 | 0.68337
608.5185 | 0 | 0.68337
609.1975 | 0 | 0.45558
609.8765 | 0 | 0.45558
610.5556 | 0 | 0.45558
611.2346 | 0 | 0.45558
611.9136 | 0 | 0.45558
612.5926 | 0 | 0.45558
613.2716 | 0 | 0.45558
613.9506 | 0 | 0.45558
614.6296 | 0 | 0.45558
615.3086 | 0 | 0.45558
615.9877 | 0 | 0.45558
616.6667 | 0 | 0.45558
617.3457 | 0 | 0.45558
618.0247 | 0 | 0.45558
618.7037 | 0 | 0.45558
619.3827 | 0 | 0.45558
620.0617 | 0 | 0.45558
620.7407 | 0 | 0.45558
621.4198 | 0 | 0.45558
622.0988 | 0 | 0.45558
622.7778 | 0 | 0.45558
623.4568 | 0 | 0.45558
624.1358 | 0 | 0.45558
624.8148 | 0 | 0.45558
625.4938 | 0 | 0.45558
626.1728 | 0 | 0.45558
626.8519 | 0 | 0.45558
627.5309 | 0 | 0.45558
628.2099 | 0 | 0.45558
628.8889 | 0 | 0.45558
629.5679 | 0 | 0.45558
630.2469 | 0 | 0.45558
630.9259 | 0 | 0.45558
631.6049 | 0 | 0.45558
632.284 | 0 | 0.45558
632.963 | 0 | 0.45558
633.642 | 0 | 0.45558
634.321 | 0 | 0.45558
635 | 0 | 0.45558
635.679 | 0 | 0.45558
636.358 | 0 | 0.45558
637.037 | 0 | 0.45558
637.716 | 0 | 0.45558
638.3951 | 0 | 0.45558
639.0741 | 0 | 0
639.7531 | 0 | 0
640.4321 | 0 | 0.22779
641.1111 | 0 | 0.22779
641.7901 | 0 | 0.22779
642.4691 | 0 | 0.22779
643.1481 | 0 | 0.22779
643.8272 | 0 | 0.22779
644.5062 | 0 | 0.22779
645.1852 | 0 | 0.22779
645.8642 | 0 | 0.22779
646.5432 | 0 | 0.22779
647.2222 | 0 | 0.22779
647.9012 | 0 | 0.22779
648.5802 | 0 | 0.22779
649.2593 | 0 | 0
649.9383 | 0 | 0
650.6173 | 0 | 0.22779
651.2963 | 0 | 0.22779
651.9753 | 0 | 0.22779
652.6543 | 0 | 0.22779
653.3333 | 0 | 0.22779
654.0123 | 0 | 0.22779
654.6914 | 0 | 0.22779
655.3704 | 0 | 0.22779
656.0494 | 0 | 0.22779
656.7284 | 0 | 0.22779
657.4074 | 0 | 0.22779
658.0864 | 0 | 0.22779
658.7654 | 0 | 0.22779
659.4444 | 0 | 0
660.1235 | 0 | 0.22779
660.8025 | 0 | 0.22779
661.4815 | 0 | 0.22779
662.1605 | 0 | 0.22779
662.8395 | 0 | 0.22779
663.5185 | 0 | 0.22779
664.1975 | 0 | 0.22779
664.8765 | 0 | 0.22779
665.5556 | 0 | 0.22779
666.2346 | 0 | 0.22779
666.9136 | 0 | 0.22779
667.5926 | 0 | 0.22779
668.2716 | 0 | 0.22779
668.9506 | 0 | 0.22779
669.6296 | 0 | 0.22779
670.3086 | 0 | 0.22779
670.9877 | 0 | 0.22779
671.6667 | 0 | 0.22779
672.3457 | 0 | 0.22779
673.0247 | 0 | 0.22779
673.7037 | 0 | 0.22779
674.3827 | 0 | 0.22779
675.0617 | 0 | 0.22779
675.7407 | 0 | 0.22779
676.4198 | 0 | 0.22779
677.0988 | 0 | 0.22779
677.7778 | 0 | 0.22779
678.4568 | 0 | 0.22779
679.1358 | 0 | 0.22779
679.8148 | 0 | 0.22779
680.4938 | 0 | 0.22779
681.1728 | 0 | 0.22779
681.8519 | 0 | 0.22779
682.5309 | 0 | 0.22779
683.2099 | 0 | 0.22779
683.8889 | 0 | 0.22779
684.5679 | 0 | 0.22779
685.2469 | 0 | 0.22779
685.9259 | 0 | 0.22779
686.6049 | 0 | 0.22779
687.284 | 0 | 0.22779
687.963 | 0 | 0.22779
688.642 | 0 | 0.22779
689.321 | 0 | 0
690 | 0 | 0.22779
690.679 | 0 | 0.22779
691.358 | 0 | 0.22779
692.037 | 0 | 0.22779
692.716 | 0 | 0.22779
693.3951 | 0 | 0.22779
694.0741 | 0 | 0.22779
694.7531 | 0 | 0.22779
695.4321 | 0 | 0.22779
696.1111 | 0 | 0.22779
696.7901 | 0 | 0.22779
697.4691 | 0 | 0.22779
698.1481 | 0 | 0.22779
698.8272 | 0 | 0.22779
699.5062 | 0 | 0.45558
700.1852 | 0 | 0.22779
700.8642 | 0 | 0.22779
701.5432 | 0 | 0.22779
702.2222 | 0 | 0.22779
702.9012 | 0 | 0.22779
703.5802 | 0 | 0.22779
704.2593 | 0 | 0
704.9383 | 0 | 0
705.6173 | 0 | 0
706.2963 | 0 | 0
706.9753 | 0 | 0
707.6543 | 0 | 0
708.3333 | 0 | 0
709.0123 | 0 | 0
709.6914 | 0 | 0
710.3704 | 0 | 0
711.0494 | 0 | 0
711.7284 | 0 | 0
712.4074 | 0 | 0
713.0864 | 0 | 0
713.7654 | 0 | 0
714.4444 | 0 | 0
715.1235 | 0 | 0
715.8025 | 0 | 0
716.4815 | 0 | 0
717.1605 | 0 | 0
717.8395 | 0 | 0
718.5185 | 0 | 0
719.1975 | 0 | 0
719.8765 | 0 | 0
720.5556 | 0 | 0
721.2346 | 0 | 0
721.9136 | 0 | 0
722.5926 | 0 | 0
723.2716 | 0 | 0
723.9506 | 0 | 0
724.6296 | 0 | 0
725.3086 | 0 | 0
725.9877 | 0 | 0
726.6667 | 0 | 0
727.3457 | 0 | 0
728.0247 | 0 | 0
728.7037 | 0 | 0
729.3827 | 0 | 0
730.0617 | 0 | 0
730.7407 | 0 | 0
731.4198 | 0 | 0
732.0988 | 0 | 0
732.7778 | 0 | 0
733.4568 | 0 | 0
734.1358 | 0 | 0
734.8148 | 0 | 0
735.4938 | 0 | 0
736.1728 | 0 | 0
736.8519 | 0 | 0
737.5309 | 0 | 0
738.2099 | 0 | 0
738.8889 | 0 | 0
739.5679 | 0 | 0
740.2469 | 0 | 0
740.9259 | 0 | 0
741.6049 | 0 | 0
742.284 | 0 | 0
742.963 | 0 | 0
743.642 | 0 | 0
744.321 | 0 | 0
745 | 0 | 0
745.679 | 0 | 0
746.358 | 0 | 0
747.037 | 0 | 0
747.716 | 0 | 0
748.3951 | 0 | 0
749.0741 | 0 | 0
749.7531 | 0 | 0
750.4321 | 0 | 0
751.1111 | 0 | 0
751.7901 | 0 | 0
752.4691 | 0 | 0
753.1481 | 0 | 0
753.8272 | 0 | 0
754.5062 | 0 | 0
755.1852 | 0 | 0
755.8642 | 0 | 0
756.5432 | 0 | 0
757.2222 | 0 | 0
757.9012 | 0 | 0
758.5802 | 0 | 0
759.2593 | 0 | 0
759.9383 | 0 | 0
760.6173 | 0 | 0
761.2963 | 0 | 0
761.9753 | 0 | 0
762.6543 | 0 | 0
763.3333 | 0 | 0
764.0123 | 0 | 0
764.6914 | 0 | 0
765.3704 | 0 | 0
766.0494 | 0 | 0
766.7284 | 0 | 0
767.4074 | 0 | 0
768.0864 | 0 | 0
768.7654 | 0 | 0
769.4444 | 0 | 0
770.1235 | 0 | 0
770.8025 | 0 | 0
771.4815 | 0 | 0
772.1605 | 0 | 0
772.8395 | 0 | 0
773.5185 | 0 | 0
774.1975 | 0 | 0
774.8765 | 0 | 0
775.5556 | 0 | 0
776.2346 | 0 | 0
776.9136 | 0 | 0
777.5926 | 0 | 0
778.2716 | 0 | 0
778.9506 | 0 | 0
779.6296 | 0 | 0
780.3086 | 0 | 0
780.9877 | 0 | 0
781.6667 | 0 | 0
782.3457 | 0 | 0
783.0247 | 0 | 0
783.7037 | 0 | 0
784.3827 | 0 | 0
785.0617 | 0 | 0
785.7407 | 0 | 0
786.4198 | 0 | 0
787.0988 | 0 | 0
787.7778 | 0 | 0
788.4568 | 0 | 0
789.1358 | 0 | 0
789.8148 | 0 | 0
790.4938 | 0 | 0
791.1728 | 0 | 0
791.8519 | 0 | 0
792.5309 | 0 | 0
793.2099 | 0 | 0
793.8889 | 0 | 0
794.5679 | 0 | 0
795.2469 | 0 | 0
795.9259 | 0 | 0
796.6049 | 0 | 0
797.284 | 0 | 0
797.963 | 0 | 0
798.642 | 0 | 0
799.321 | 0 | 0