## RCP10
Wavelength | Ordinary Ray | Extaordinary Ray
nm | ° | °
200 | 0 | -13.6836
250 | 0 | -10.6047
300 | 0 | -9.519
350 | 0 | -8.9864 | RCP10 Theoretical Beam Deviation Angle of RCP10 This file indicates a typical data and there may be differences between product batches. If you have any questions, please contact LBTEK Technical Support. To quote this data, please indicate that the data source is from LBTEK.
400 | 0 | -8.6799
450 | 0 | -8.4858
500 | 0 | -8.3548
550 | 0 | -8.2624
600 | 0 | -8.195
650 | 0 | -8.1447
700 | 0 | -8.1066
750 | 0 | -8.0774
800 | 0 | -8.0548
850 | 0 | -8.0374 | LBTEK Mall：www.lbtek.com Tel：400-060-6986 LBTEK Technical Support E-mail：service@lbtek.com
900 | 0 | -8.0241
950 | 0 | -8.014
1000 | 0 | -8.0066
1050 | 0 | -8.0014
1100 | 0 | -7.9981
1150 | 0 | -7.9964
1200 | 0 | -7.9961
1250 | 0 | -7.997
1300 | 0 | -7.9989
1350 | 0 | -8.0019
1400 | 0 | -8.0057
1450 | 0 | -8.0103
1500 | 0 | -8.0156
1550 | 0 | -8.0217
1600 | 0 | -8.0283
1650 | 0 | -8.0356
1700 | 0 | -8.0434
1750 | 0 | -8.0518
1800 | 0 | -8.0607
1850 | 0 | -8.0701
1900 | 0 | -8.08
1950 | 0 | -8.0903
2000 | 0 | -8.1012
2050 | 0 | -8.1124
2100 | 0 | -8.1241
2150 | 0 | -8.1363
2200 | 0 | -8.1488
2250 | 0 | -8.1618
2300 | 0 | -8.1752
2350 | 0 | -8.189
2400 | 0 | -8.2032
2450 | 0 | -8.2179
2500 | 0 | -8.2329
2550 | 0 | -8.2483
2600 | 0 | -8.2642
2650 | 0 | -8.2804
2700 | 0 | -8.297
2750 | 0 | -8.314
2800 | 0 | -8.3315
2850 | 0 | -8.3493
2900 | 0 | -8.3675
2950 | 0 | -8.3862
3000 | 0 | -8.4052
3050 | 0 | -8.4246
3100 | 0 | -8.4445
3150 | 0 | -8.4647
3200 | 0 | -8.4854
3250 | 0 | -8.5065
3300 | 0 | -8.528
3350 | 0 | -8.5499
3400 | 0 | -8.5722
3450 | 0 | -8.5949
3500 | 0 | -8.6181