## Transmission
Wavelength | TS | TP | ER
(nm) | (%) | (%)
840 | 99.452 | 0.24033 | 413.8145
839 | 99.3887 | 0.22387 | 443.9571
838 | 99.4207 | 0.22192 | 448.0027
837 | 99.5439 | 0.22022 | 452.0202
836 | 99.5982 | 0.21037 | 473.443
835 | 99.7282 | 0.2028 | 491.7566 | High-Power Polarizing Beamsplitting Cube Transmission Data The transmission curve of 405nm High-Power Polarizing Beamsplitting Cube This file indicates a typical data and there may be differences between product batches. If you have any questions, please contact LBTEK Technical Support. To quote this data, please indicate that the data source is from LBTEK.
834 | 99.8169 | 0.17603 | 567.0445
833 | 99.902 | 0.13273 | 752.6706
832 | 99.898 | 0.09866 | 1012.5477
831 | 99.8275 | 0.07994 | 1248.7807
830 | 99.8467 | 0.05054 | 1975.5968
829 | 99.7751 | 0.0093 | 10728.5032
828 | 99.7519 | 0.01911 | 5219.8786
827 | 99.8676 | 0.03765 | 2652.5272
826 | 99.9552 | 0.08655 | 1154.884
825 | 99.9379 | 0.08366 | 1194.5721
824 | 100.0129 | 0.08456 | 1182.7448 | LBTEK Mall：www.lbtek.com
823 | 100.0195 | 0.08388 | 1192.4118 | Tel：073184165699
822 | 99.92 | 0.05577 | 1791.645 | LBTEK Technical Support E-mail：service@lbtek.com
821 | 99.8607 | 0.06737 | 1482.2733
820 | 99.8346 | 0.06238 | 1600.4264
819 | 99.8846 | 0.03284 | 3041.5536
818 | 99.918 | 0.01958 | 5103.0649
817 | 99.942 | 0.02633 | 3795.7452
816 | 100.0266 | 0.02081 | 4806.6603
815 | 100.0324 | 0.00906 | 11041.1038
814 | 99.9833 | 0.02572 | 3887.3764
813 | 100.0153 | 0.03938 | 2539.7486
812 | 99.9846 | 0.0552 | 1811.3158
811 | 99.9288 | 0.05922 | 1687.4169
810 | 99.9626 | 0.05428 | 1841.6104
809 | 99.8879 | 0.04586 | 2178.1053
808 | 99.8576 | 0.01482 | 6738.031
807 | 99.7309 | 0.02273 | 4387.6309
806 | 99.7183 | 0.02259 | 4414.2669
805 | 99.6643 | 0.01682 | 5925.3472
804 | 99.6128 | 0.02289 | 4351.8021
803 | 99.6457 | 0.03742 | 2662.9001
802 | 99.631 | 0.02861 | 3482.3834
801 | 99.6003 | 0.03396 | 2932.8698
800 | 99.5073 | 0.03375 | 2948.3636
799 | 99.4347 | 0.03911 | 2542.4372
798 | 99.4027 | 0.04229 | 2350.5022
797 | 99.3141 | 0.04148 | 2394.2659
796 | 99.2737 | 0.04377 | 2268.0752
795 | 99.1694 | 0.03339 | 2970.0329
794 | 99.1287 | 0.02783 | 3561.9375
793 | 99.0757 | 0.02 | 4953.7845
792 | 99.1078 | 0.01154 | 8588.1984
791 | 99.1191 | 0.00929 | 10669.437
790 | 99.087 | 0.00579 | 17113.4784
789 | 99.0996 | 0.01118 | 8864.0098
788 | 99.1183 | 0.01442 | 6873.6664
787 | 99.1295 | 0.01597 | 6207.2354
786 | 99.167 | 0.02078 | 4772.2334
785 | 99.1963 | 0.02428 | 4085.5132
784 | 99.298 | 0.02823 | 3517.463
783 | 99.3382 | 0.02284 | 4349.3091
782 | 99.4236 | 0.01861 | 5342.4798
781 | 99.4433 | 0.00632 | 15734.6915
780 | 99.4223 | 0.00142 | 70015.669