## BD110-35-SP
Wavelength | Beam Offset
nm | mm
350 | 4.1997
400 | 4.0552
450 | 3.9633
500 | 3.8985 | BD110-35-SP Theoretical Beam Offset of BD110-35-SP This file indicates a typical data and there may be differences between product batches. If you have any questions, please contact LBTEK Technical Support. To quote this data, please indicate that the data source is from LBTEK.
550 | 3.852
600 | 3.8144
650 | 3.7862
700 | 3.7593
750 | 3.7405
800 | 3.7212
850 | 3.7058
900 | 3.6902
950 | 3.6743
1000 | 3.6581 | LBTEK Mall：www.lbtek.com Tel：400-060-6986 LBTEK Technical Support E-mail：service@lbtek.com
1050 | 3.6443
1100 | 3.6324
1150 | 3.6159
1200 | 3.604
1250 | 3.5896
1300 | 3.5753
1350 | 3.561
1400 | 3.5442
1450 | 3.5299
1500 | 3.5131
1550 | 3.4988
1600 | 3.482
1650 | 3.4676
1700 | 3.4487
1750 | 3.4319
1800 | 3.4153
1850 | 3.3964
1900 | 3.3774
1950 | 3.3587
2000 | 3.3397
2050 | 3.3185
2100 | 3.2974
2150 | 3.2764
2172 | 3.2657