## Sheet1
Wavelength | Reflection
| S1 | S2 | S3 | S4
(nm) | (%) | (%) | (%) | (%)
400 | 0.421 | 0.411 | 0.4231 | 0.41305
400.5 | 0.425 | 0.411 | 0.42712 | 0.41305
401 | 0.43 | 0.412 | 0.43215 | 0.41406 | Non-Polarized Beamsplitter Cube R:T=70:30, N-BK7, A Coating: 400 nm-700 nm This file indicates a typical data and there may be differences between product batches. If you have any questions, please contact LBTEK Technical Support. To quote this data, please indicate that the data source is from LBTEK.
401.5 | 0.433 | 0.411 | 0.43516 | 0.41305
402 | 0.438 | 0.412 | 0.44019 | 0.41406
402.5 | 0.444 | 0.413 | 0.44622 | 0.41506
403 | 0.448 | 0.412 | 0.45024 | 0.41406
403.5 | 0.453 | 0.413 | 0.45526 | 0.41506
404 | 0.458 | 0.414 | 0.46029 | 0.41607
404.5 | 0.466 | 0.414 | 0.46833 | 0.41607
405 | 0.47 | 0.414 | 0.47235 | 0.41607
405.5 | 0.474 | 0.414 | 0.47637 | 0.41607 | LBTEK Mall：www.lbtek.com Tel：0731-84165699 LBTEK Technical Support E-mail：service@lbtek.com
406 | 0.479 | 0.415 | 0.48139 | 0.41707
406.5 | 0.484 | 0.413 | 0.48642 | 0.41506
407 | 0.486 | 0.412 | 0.48843 | 0.41406
407.5 | 0.489 | 0.412 | 0.49144 | 0.41406
408 | 0.491 | 0.411 | 0.49345 | 0.41305
408.5 | 0.495 | 0.409 | 0.49747 | 0.41104
409 | 0.495 | 0.408 | 0.49747 | 0.41004
409.5 | 0.497 | 0.408 | 0.49948 | 0.41004
410 | 0.5 | 0.408 | 0.5025 | 0.41004
410.5 | 0.502 | 0.408 | 0.50451 | 0.41004
411 | 0.505 | 0.409 | 0.50753 | 0.41104
411.5 | 0.508 | 0.41 | 0.51054 | 0.41205
412 | 0.51 | 0.409 | 0.51255 | 0.41104
412.5 | 0.511 | 0.409 | 0.51355 | 0.41104
413 | 0.513 | 0.412 | 0.51556 | 0.41406
413.5 | 0.515 | 0.412 | 0.51758 | 0.41406
414 | 0.517 | 0.413 | 0.51958 | 0.41506
414.5 | 0.516 | 0.416 | 0.51858 | 0.41808
415 | 0.518 | 0.416 | 0.52059 | 0.41808
415.5 | 0.516 | 0.417 | 0.51858 | 0.41908
416 | 0.517 | 0.418 | 0.51958 | 0.42009
416.5 | 0.517 | 0.42 | 0.51958 | 0.4221
417 | 0.518 | 0.422 | 0.52059 | 0.42411
417.5 | 0.516 | 0.422 | 0.51858 | 0.42411
418 | 0.518 | 0.424 | 0.52059 | 0.42612
418.5 | 0.518 | 0.426 | 0.52059 | 0.42813
419 | 0.52 | 0.427 | 0.5226 | 0.42913
419.5 | 0.521 | 0.429 | 0.5236 | 0.43114
420 | 0.523 | 0.433 | 0.52561 | 0.43516
420.5 | 0.525 | 0.436 | 0.52763 | 0.43818
421 | 0.526 | 0.44 | 0.52863 | 0.4422
421.5 | 0.53 | 0.445 | 0.53265 | 0.44722
422 | 0.533 | 0.449 | 0.53566 | 0.45124
422.5 | 0.536 | 0.452 | 0.53868 | 0.45426
423 | 0.539 | 0.456 | 0.54169 | 0.45828
423.5 | 0.539 | 0.461 | 0.54169 | 0.4633
424 | 0.542 | 0.466 | 0.54471 | 0.46833
424.5 | 0.544 | 0.47 | 0.54672 | 0.47235
425 | 0.547 | 0.474 | 0.54973 | 0.47637
425.5 | 0.55 | 0.478 | 0.55275 | 0.48039
426 | 0.551 | 0.482 | 0.55375 | 0.48441
426.5 | 0.552 | 0.485 | 0.55476 | 0.48742
427 | 0.555 | 0.491 | 0.55778 | 0.49345
427.5 | 0.558 | 0.495 | 0.56079 | 0.49747
428 | 0.562 | 0.5 | 0.56481 | 0.5025
428.5 | 0.565 | 0.506 | 0.56782 | 0.50853
429 | 0.569 | 0.509 | 0.57184 | 0.51154
429.5 | 0.571 | 0.513 | 0.57385 | 0.51556
430 | 0.574 | 0.518 | 0.57687 | 0.52059
430.5 | 0.578 | 0.522 | 0.58089 | 0.52461
431 | 0.583 | 0.529 | 0.58591 | 0.53164
431.5 | 0.587 | 0.534 | 0.58993 | 0.53667
432 | 0.591 | 0.539 | 0.59395 | 0.54169
432.5 | 0.595 | 0.543 | 0.59797 | 0.54571
433 | 0.6 | 0.545 | 0.603 | 0.54773
433.5 | 0.604 | 0.55 | 0.60702 | 0.55275
434 | 0.609 | 0.554 | 0.61204 | 0.55677
434.5 | 0.614 | 0.559 | 0.61707 | 0.5618
435 | 0.619 | 0.564 | 0.62209 | 0.56682
435.5 | 0.625 | 0.567 | 0.62812 | 0.56983
436 | 0.629 | 0.571 | 0.63214 | 0.57385
436.5 | 0.634 | 0.577 | 0.63717 | 0.57988
437 | 0.637 | 0.581 | 0.64018 | 0.5839
437.5 | 0.642 | 0.586 | 0.64521 | 0.58893
438 | 0.646 | 0.591 | 0.64923 | 0.59395
438.5 | 0.652 | 0.595 | 0.65526 | 0.59797
439 | 0.658 | 0.599 | 0.66129 | 0.60199
439.5 | 0.661 | 0.604 | 0.6643 | 0.60702
440 | 0.665 | 0.607 | 0.66832 | 0.61003
440.5 | 0.668 | 0.609 | 0.67134 | 0.61204
441 | 0.671 | 0.61 | 0.67435 | 0.61305
441.5 | 0.675 | 0.611 | 0.67837 | 0.61405
442 | 0.678 | 0.613 | 0.68139 | 0.61606
442.5 | 0.681 | 0.614 | 0.6844 | 0.61707
443 | 0.684 | 0.615 | 0.68742 | 0.61807
443.5 | 0.683 | 0.615 | 0.68641 | 0.61807
444 | 0.687 | 0.614 | 0.69044 | 0.61707
444.5 | 0.69 | 0.616 | 0.69345 | 0.61908
445 | 0.691 | 0.616 | 0.69445 | 0.61908
445.5 | 0.694 | 0.615 | 0.69747 | 0.61807
446 | 0.698 | 0.616 | 0.70149 | 0.61908
446.5 | 0.699 | 0.614 | 0.70249 | 0.61707
447 | 0.7 | 0.612 | 0.7035 | 0.61506
447.5 | 0.701 | 0.612 | 0.7045 | 0.61506
448 | 0.703 | 0.611 | 0.70651 | 0.61405
448.5 | 0.703 | 0.609 | 0.70651 | 0.61204
449 | 0.7 | 0.606 | 0.7035 | 0.60903
449.5 | 0.702 | 0.604 | 0.70551 | 0.60702
450 | 0.701 | 0.602 | 0.7045 | 0.60501
450.5 | 0.701 | 0.6 | 0.7045 | 0.603
451 | 0.701 | 0.597 | 0.7045 | 0.59998
451.5 | 0.702 | 0.596 | 0.70551 | 0.59898
452 | 0.702 | 0.594 | 0.70551 | 0.59697
452.5 | 0.704 | 0.591 | 0.70752 | 0.59395
453 | 0.704 | 0.59 | 0.70752 | 0.59295
453.5 | 0.707 | 0.589 | 0.71053 | 0.59194
454 | 0.706 | 0.585 | 0.70953 | 0.58792
454.5 | 0.706 | 0.585 | 0.70953 | 0.58792
455 | 0.705 | 0.583 | 0.70852 | 0.58591
455.5 | 0.704 | 0.58 | 0.70752 | 0.5829
456 | 0.702 | 0.576 | 0.70551 | 0.57888
456.5 | 0.701 | 0.574 | 0.7045 | 0.57687
457 | 0.698 | 0.57 | 0.70149 | 0.57285
457.5 | 0.694 | 0.565 | 0.69747 | 0.56782
458 | 0.691 | 0.561 | 0.69445 | 0.56381
458.5 | 0.688 | 0.557 | 0.69144 | 0.55978
459 | 0.685 | 0.552 | 0.68842 | 0.55476
459.5 | 0.682 | 0.547 | 0.68541 | 0.54973
460 | 0.678 | 0.543 | 0.68139 | 0.54571
460.5 | 0.675 | 0.537 | 0.67837 | 0.53968
461 | 0.67 | 0.531 | 0.67335 | 0.53365
461.5 | 0.667 | 0.526 | 0.67034 | 0.52863
462 | 0.664 | 0.521 | 0.66732 | 0.5236
462.5 | 0.662 | 0.517 | 0.66531 | 0.51958
463 | 0.659 | 0.512 | 0.66229 | 0.51456
463.5 | 0.655 | 0.508 | 0.65827 | 0.51054
464 | 0.652 | 0.503 | 0.65526 | 0.50551
464.5 | 0.647 | 0.497 | 0.65023 | 0.49948
465 | 0.644 | 0.493 | 0.64722 | 0.49546
465.5 | 0.64 | 0.489 | 0.6432 | 0.49144
466 | 0.636 | 0.486 | 0.63918 | 0.48843
466.5 | 0.63 | 0.481 | 0.63315 | 0.4834
467 | 0.626 | 0.476 | 0.62913 | 0.47838
467.5 | 0.621 | 0.473 | 0.6241 | 0.47536
468 | 0.617 | 0.469 | 0.62008 | 0.47134
468.5 | 0.612 | 0.465 | 0.61506 | 0.46732
469 | 0.608 | 0.462 | 0.61104 | 0.46431
469.5 | 0.604 | 0.458 | 0.60702 | 0.46029
470 | 0.598 | 0.454 | 0.60099 | 0.45627
470.5 | 0.594 | 0.449 | 0.59697 | 0.45124
471 | 0.589 | 0.447 | 0.59194 | 0.44923
471.5 | 0.585 | 0.444 | 0.58792 | 0.44622
472 | 0.581 | 0.44 | 0.5839 | 0.4422
472.5 | 0.577 | 0.437 | 0.57988 | 0.43918
473 | 0.573 | 0.434 | 0.57586 | 0.43617
473.5 | 0.569 | 0.431 | 0.57184 | 0.43315
474 | 0.564 | 0.429 | 0.56682 | 0.43114
474.5 | 0.56 | 0.426 | 0.5628 | 0.42813
475 | 0.556 | 0.423 | 0.55878 | 0.42511
475.5 | 0.552 | 0.42 | 0.55476 | 0.4221
476 | 0.548 | 0.418 | 0.55074 | 0.42009
476.5 | 0.543 | 0.416 | 0.54571 | 0.41808
477 | 0.54 | 0.414 | 0.5427 | 0.41607
477.5 | 0.536 | 0.412 | 0.53868 | 0.41406
478 | 0.533 | 0.41 | 0.53566 | 0.41205
478.5 | 0.528 | 0.408 | 0.53064 | 0.41004
479 | 0.524 | 0.406 | 0.52662 | 0.40803
479.5 | 0.521 | 0.406 | 0.5236 | 0.40803
480 | 0.518 | 0.405 | 0.52059 | 0.40702
480.5 | 0.515 | 0.404 | 0.51758 | 0.40602
481 | 0.513 | 0.403 | 0.51556 | 0.40501
481.5 | 0.509 | 0.403 | 0.51154 | 0.40501
482 | 0.507 | 0.403 | 0.50953 | 0.40501
482.5 | 0.504 | 0.403 | 0.50652 | 0.40501
483 | 0.502 | 0.403 | 0.50451 | 0.40501
483.5 | 0.5 | 0.404 | 0.5025 | 0.40602
484 | 0.496 | 0.404 | 0.49848 | 0.40602
484.5 | 0.494 | 0.405 | 0.49647 | 0.40702
485 | 0.491 | 0.405 | 0.49345 | 0.40702
485.5 | 0.488 | 0.406 | 0.49044 | 0.40803
486 | 0.486 | 0.406 | 0.48843 | 0.40803
486.5 | 0.484 | 0.407 | 0.48642 | 0.40903
487 | 0.483 | 0.408 | 0.48541 | 0.41004
487.5 | 0.482 | 0.41 | 0.48441 | 0.41205
488 | 0.48 | 0.411 | 0.4824 | 0.41305
488.5 | 0.479 | 0.412 | 0.48139 | 0.41406
489 | 0.479 | 0.413 | 0.48139 | 0.41506
489.5 | 0.479 | 0.415 | 0.48139 | 0.41707
490 | 0.479 | 0.418 | 0.48139 | 0.42009
490.5 | 0.479 | 0.42 | 0.48139 | 0.4221
491 | 0.479 | 0.422 | 0.48139 | 0.42411
491.5 | 0.478 | 0.424 | 0.48039 | 0.42612
492 | 0.477 | 0.427 | 0.47938 | 0.42913
492.5 | 0.478 | 0.43 | 0.48039 | 0.43215
493 | 0.478 | 0.435 | 0.48039 | 0.43717
493.5 | 0.48 | 0.437 | 0.4824 | 0.43918
494 | 0.48 | 0.44 | 0.4824 | 0.4422
494.5 | 0.48 | 0.444 | 0.4824 | 0.44622
495 | 0.481 | 0.448 | 0.4834 | 0.45024
495.5 | 0.482 | 0.453 | 0.48441 | 0.45526
496 | 0.482 | 0.457 | 0.48441 | 0.45928
496.5 | 0.484 | 0.46 | 0.48642 | 0.4623
497 | 0.485 | 0.465 | 0.48742 | 0.46732
497.5 | 0.487 | 0.469 | 0.48943 | 0.47134
498 | 0.487 | 0.474 | 0.48943 | 0.47637
498.5 | 0.49 | 0.479 | 0.49245 | 0.48139
499 | 0.491 | 0.483 | 0.49345 | 0.48541
499.5 | 0.493 | 0.486 | 0.49546 | 0.48843
500 | 0.495 | 0.489 | 0.49747 | 0.49144
500.5 | 0.498 | 0.494 | 0.50049 | 0.49647
501 | 0.502 | 0.499 | 0.50451 | 0.50149
501.5 | 0.504 | 0.502 | 0.50652 | 0.50451
502 | 0.506 | 0.506 | 0.50853 | 0.50853
502.5 | 0.508 | 0.509 | 0.51054 | 0.51154
503 | 0.509 | 0.513 | 0.51154 | 0.51556
503.5 | 0.513 | 0.518 | 0.51556 | 0.52059
504 | 0.515 | 0.522 | 0.51758 | 0.52461
504.5 | 0.517 | 0.527 | 0.51958 | 0.52963
505 | 0.521 | 0.532 | 0.5236 | 0.53466
505.5 | 0.523 | 0.537 | 0.52561 | 0.53968
506 | 0.526 | 0.542 | 0.52863 | 0.54471
506.5 | 0.53 | 0.547 | 0.53265 | 0.54973
507 | 0.534 | 0.553 | 0.53667 | 0.55576
507.5 | 0.538 | 0.558 | 0.54069 | 0.56079
508 | 0.543 | 0.563 | 0.54571 | 0.56581
508.5 | 0.547 | 0.567 | 0.54973 | 0.56983
509 | 0.551 | 0.571 | 0.55375 | 0.57385
509.5 | 0.554 | 0.574 | 0.55677 | 0.57687
510 | 0.558 | 0.578 | 0.56079 | 0.58089
510.5 | 0.561 | 0.582 | 0.56381 | 0.58491
511 | 0.565 | 0.587 | 0.56782 | 0.58993
511.5 | 0.569 | 0.592 | 0.57184 | 0.59496
512 | 0.572 | 0.596 | 0.57486 | 0.59898
512.5 | 0.575 | 0.6 | 0.57787 | 0.603
513 | 0.579 | 0.605 | 0.58189 | 0.60802
513.5 | 0.582 | 0.61 | 0.58491 | 0.61305
514 | 0.586 | 0.616 | 0.58893 | 0.61908
514.5 | 0.589 | 0.621 | 0.59194 | 0.6241
515 | 0.592 | 0.624 | 0.59496 | 0.62712
515.5 | 0.595 | 0.627 | 0.59797 | 0.63013
516 | 0.597 | 0.63 | 0.59998 | 0.63315
516.5 | 0.602 | 0.635 | 0.60501 | 0.63817
517 | 0.605 | 0.639 | 0.60802 | 0.64219
517.5 | 0.609 | 0.641 | 0.61204 | 0.6442
518 | 0.611 | 0.644 | 0.61405 | 0.64722
518.5 | 0.614 | 0.646 | 0.61707 | 0.64923
519 | 0.618 | 0.649 | 0.62109 | 0.65224
519.5 | 0.622 | 0.652 | 0.62511 | 0.65526
520 | 0.625 | 0.654 | 0.62812 | 0.65727
520.5 | 0.63 | 0.656 | 0.63315 | 0.65928
521 | 0.632 | 0.659 | 0.63516 | 0.66229
521.5 | 0.636 | 0.661 | 0.63918 | 0.6643
522 | 0.639 | 0.666 | 0.64219 | 0.66933
522.5 | 0.643 | 0.669 | 0.64621 | 0.67234
523 | 0.647 | 0.672 | 0.65023 | 0.67536
523.5 | 0.649 | 0.673 | 0.65224 | 0.67636
524 | 0.652 | 0.678 | 0.65526 | 0.68139
524.5 | 0.655 | 0.679 | 0.65827 | 0.68239
525 | 0.656 | 0.68 | 0.65928 | 0.6834
525.5 | 0.659 | 0.682 | 0.66229 | 0.68541
526 | 0.66 | 0.682 | 0.6633 | 0.68541
526.5 | 0.661 | 0.681 | 0.6643 | 0.6844
527 | 0.663 | 0.681 | 0.66631 | 0.6844
527.5 | 0.665 | 0.681 | 0.66832 | 0.6844
528 | 0.667 | 0.681 | 0.67034 | 0.6844
528.5 | 0.669 | 0.68 | 0.67234 | 0.6834
529 | 0.669 | 0.682 | 0.67234 | 0.68541
529.5 | 0.672 | 0.683 | 0.67536 | 0.68641
530 | 0.673 | 0.683 | 0.67636 | 0.68641
530.5 | 0.675 | 0.684 | 0.67837 | 0.68742
531 | 0.677 | 0.685 | 0.68039 | 0.68842
531.5 | 0.677 | 0.685 | 0.68039 | 0.68842
532 | 0.678 | 0.684 | 0.68139 | 0.68742
532.5 | 0.677 | 0.683 | 0.68039 | 0.68641
533 | 0.678 | 0.681 | 0.68139 | 0.6844
533.5 | 0.679 | 0.679 | 0.68239 | 0.68239
534 | 0.679 | 0.677 | 0.68239 | 0.68039
534.5 | 0.679 | 0.674 | 0.68239 | 0.67737
535 | 0.68 | 0.673 | 0.6834 | 0.67636
535.5 | 0.679 | 0.67 | 0.68239 | 0.67335
536 | 0.679 | 0.667 | 0.68239 | 0.67034
536.5 | 0.679 | 0.665 | 0.68239 | 0.66832
537 | 0.678 | 0.663 | 0.68139 | 0.66631
537.5 | 0.679 | 0.662 | 0.68239 | 0.66531
538 | 0.679 | 0.66 | 0.68239 | 0.6633
538.5 | 0.678 | 0.659 | 0.68139 | 0.66229
539 | 0.677 | 0.657 | 0.68039 | 0.66029
539.5 | 0.676 | 0.654 | 0.67938 | 0.65727
540 | 0.674 | 0.652 | 0.67737 | 0.65526
540.5 | 0.672 | 0.65 | 0.67536 | 0.65325
541 | 0.671 | 0.645 | 0.67435 | 0.64822
541.5 | 0.671 | 0.643 | 0.67435 | 0.64621
542 | 0.667 | 0.639 | 0.67034 | 0.64219
542.5 | 0.665 | 0.635 | 0.66832 | 0.63817
543 | 0.662 | 0.631 | 0.66531 | 0.63415
543.5 | 0.658 | 0.627 | 0.66129 | 0.63013
544 | 0.656 | 0.622 | 0.65928 | 0.62511
544.5 | 0.653 | 0.619 | 0.65626 | 0.62209
545 | 0.651 | 0.616 | 0.65425 | 0.61908
545.5 | 0.648 | 0.614 | 0.65124 | 0.61707
546 | 0.645 | 0.608 | 0.64822 | 0.61104
546.5 | 0.642 | 0.604 | 0.64521 | 0.60702
547 | 0.638 | 0.6 | 0.64119 | 0.603
547.5 | 0.634 | 0.595 | 0.63717 | 0.59797
548 | 0.631 | 0.59 | 0.63415 | 0.59295
548.5 | 0.628 | 0.586 | 0.63114 | 0.58893
549 | 0.624 | 0.58 | 0.62712 | 0.5829
549.5 | 0.619 | 0.575 | 0.62209 | 0.57787
550 | 0.614 | 0.568 | 0.61707 | 0.57084
550.5 | 0.61 | 0.562 | 0.61305 | 0.56481
551 | 0.605 | 0.556 | 0.60802 | 0.55878
551.5 | 0.602 | 0.551 | 0.60501 | 0.55375
552 | 0.597 | 0.546 | 0.59998 | 0.54873
552.5 | 0.593 | 0.54 | 0.59596 | 0.5427
553 | 0.589 | 0.534 | 0.59194 | 0.53667
553.5 | 0.584 | 0.527 | 0.58692 | 0.52963
554 | 0.581 | 0.522 | 0.5839 | 0.52461
554.5 | 0.577 | 0.517 | 0.57988 | 0.51958
555 | 0.573 | 0.512 | 0.57586 | 0.51456
555.5 | 0.568 | 0.506 | 0.57084 | 0.50853
556 | 0.563 | 0.501 | 0.56581 | 0.5035
556.5 | 0.559 | 0.495 | 0.5618 | 0.49747
557 | 0.554 | 0.49 | 0.55677 | 0.49245
557.5 | 0.548 | 0.484 | 0.55074 | 0.48642
558 | 0.543 | 0.478 | 0.54571 | 0.48039
558.5 | 0.538 | 0.471 | 0.54069 | 0.47335
559 | 0.532 | 0.466 | 0.53466 | 0.46833
559.5 | 0.528 | 0.459 | 0.53064 | 0.46129
560 | 0.522 | 0.453 | 0.52461 | 0.45526
560.5 | 0.515 | 0.446 | 0.51758 | 0.44823
561 | 0.51 | 0.44 | 0.51255 | 0.4422
561.5 | 0.504 | 0.434 | 0.50652 | 0.43617
562 | 0.498 | 0.428 | 0.50049 | 0.43014
562.5 | 0.492 | 0.422 | 0.49446 | 0.42411
563 | 0.485 | 0.417 | 0.48742 | 0.41908
563.5 | 0.479 | 0.41 | 0.48139 | 0.41205
564 | 0.472 | 0.404 | 0.47436 | 0.40602
564.5 | 0.466 | 0.398 | 0.46833 | 0.39999
565 | 0.46 | 0.392 | 0.4623 | 0.39396
565.5 | 0.455 | 0.386 | 0.45727 | 0.38793
566 | 0.448 | 0.38 | 0.45024 | 0.3819
566.5 | 0.443 | 0.374 | 0.44521 | 0.37587
567 | 0.437 | 0.367 | 0.43918 | 0.36883
567.5 | 0.43 | 0.361 | 0.43215 | 0.3628
568 | 0.423 | 0.353 | 0.42511 | 0.35476
568.5 | 0.416 | 0.346 | 0.41808 | 0.34773
569 | 0.409 | 0.34 | 0.41104 | 0.3417
569.5 | 0.403 | 0.333 | 0.40501 | 0.33466
570 | 0.397 | 0.327 | 0.39898 | 0.32863
570.5 | 0.39 | 0.321 | 0.39195 | 0.3226
571 | 0.384 | 0.315 | 0.38592 | 0.31657
571.5 | 0.378 | 0.309 | 0.37989 | 0.31054
572 | 0.372 | 0.303 | 0.37386 | 0.30451
572.5 | 0.366 | 0.298 | 0.36783 | 0.29949
573 | 0.361 | 0.292 | 0.3628 | 0.29346
573.5 | 0.355 | 0.287 | 0.35677 | 0.28843
574 | 0.35 | 0.282 | 0.35175 | 0.28341
574.5 | 0.343 | 0.276 | 0.34471 | 0.27738
575 | 0.338 | 0.27 | 0.33969 | 0.27135
575.5 | 0.332 | 0.265 | 0.33366 | 0.26632
576 | 0.326 | 0.26 | 0.32763 | 0.2613
576.5 | 0.32 | 0.255 | 0.3216 | 0.25627
577 | 0.315 | 0.249 | 0.31657 | 0.25024
577.5 | 0.309 | 0.244 | 0.31054 | 0.24522
578 | 0.303 | 0.239 | 0.30451 | 0.24019
578.5 | 0.296 | 0.234 | 0.29748 | 0.23517
579 | 0.291 | 0.229 | 0.29245 | 0.23014
579.5 | 0.285 | 0.224 | 0.28642 | 0.22512
580 | 0.279 | 0.22 | 0.2804 | 0.2211
580.5 | 0.273 | 0.215 | 0.27436 | 0.21607
581 | 0.267 | 0.21 | 0.26833 | 0.21105
581.5 | 0.262 | 0.206 | 0.26331 | 0.20703
582 | 0.256 | 0.202 | 0.25728 | 0.20301
582.5 | 0.251 | 0.198 | 0.25225 | 0.19899
583 | 0.247 | 0.194 | 0.24823 | 0.19497
583.5 | 0.241 | 0.189 | 0.2422 | 0.18994
584 | 0.236 | 0.185 | 0.23718 | 0.18592
584.5 | 0.231 | 0.181 | 0.23215 | 0.1819
585 | 0.226 | 0.177 | 0.22713 | 0.17788
585.5 | 0.221 | 0.173 | 0.2221 | 0.17386
586 | 0.217 | 0.17 | 0.21808 | 0.17085
586.5 | 0.212 | 0.166 | 0.21306 | 0.16683
587 | 0.207 | 0.162 | 0.20803 | 0.16281
587.5 | 0.202 | 0.159 | 0.20301 | 0.15979
588 | 0.198 | 0.155 | 0.19899 | 0.15577
588.5 | 0.194 | 0.152 | 0.19497 | 0.15276
589 | 0.189 | 0.149 | 0.18994 | 0.14974
589.5 | 0.184 | 0.145 | 0.18492 | 0.14572
590 | 0.18 | 0.142 | 0.1809 | 0.14271
590.5 | 0.176 | 0.139 | 0.17688 | 0.13969
591 | 0.171 | 0.136 | 0.17186 | 0.13668
591.5 | 0.168 | 0.133 | 0.16884 | 0.13367
592 | 0.164 | 0.13 | 0.16482 | 0.13065
592.5 | 0.16 | 0.128 | 0.1608 | 0.12864
593 | 0.156 | 0.125 | 0.15678 | 0.12562
593.5 | 0.152 | 0.123 | 0.15276 | 0.12361
594 | 0.148 | 0.121 | 0.14874 | 0.1216
594.5 | 0.145 | 0.119 | 0.14572 | 0.11959
595 | 0.142 | 0.117 | 0.14271 | 0.11758
595.5 | 0.138 | 0.116 | 0.13869 | 0.11658
596 | 0.134 | 0.114 | 0.13467 | 0.11457
596.5 | 0.131 | 0.112 | 0.13165 | 0.11256
597 | 0.129 | 0.11 | 0.12964 | 0.11055
597.5 | 0.126 | 0.109 | 0.12663 | 0.10954
598 | 0.123 | 0.107 | 0.12361 | 0.10753
598.5 | 0.119 | 0.105 | 0.11959 | 0.10552
599 | 0.116 | 0.104 | 0.11658 | 0.10452
599.5 | 0.113 | 0.103 | 0.11356 | 0.10351
600 | 0.111 | 0.102 | 0.11155 | 0.10251
600.5 | 0.108 | 0.1 | 0.10854 | 0.1005
601 | 0.106 | 0.099 | 0.10653 | 0.099495
601.5 | 0.103 | 0.098 | 0.10351 | 0.09849
602 | 0.101 | 0.098 | 0.1015 | 0.09849
602.5 | 0.1 | 0.097 | 0.1005 | 0.097485
603 | 0.098 | 0.097 | 0.09849 | 0.097485
603.5 | 0.096 | 0.096 | 0.09648 | 0.09648
604 | 0.094 | 0.095 | 0.09447 | 0.095475
604.5 | 0.093 | 0.095 | 0.093465 | 0.095475
605 | 0.092 | 0.094 | 0.09246 | 0.09447
605.5 | 0.09 | 0.094 | 0.09045 | 0.09447
606 | 0.089 | 0.094 | 0.089445 | 0.09447
606.5 | 0.087 | 0.094 | 0.087435 | 0.09447
607 | 0.086 | 0.094 | 0.08643 | 0.09447
607.5 | 0.085 | 0.094 | 0.085425 | 0.09447
608 | 0.084 | 0.095 | 0.08442 | 0.095475
608.5 | 0.083 | 0.095 | 0.083415 | 0.095475
609 | 0.082 | 0.096 | 0.08241 | 0.09648
609.5 | 0.081 | 0.096 | 0.081405 | 0.09648
610 | 0.081 | 0.097 | 0.081405 | 0.097485
610.5 | 0.08 | 0.097 | 0.0804 | 0.097485
611 | 0.08 | 0.097 | 0.0804 | 0.097485
611.5 | 0.079 | 0.098 | 0.079395 | 0.09849
612 | 0.079 | 0.098 | 0.079395 | 0.09849
612.5 | 0.079 | 0.099 | 0.079395 | 0.099495
613 | 0.079 | 0.1 | 0.079395 | 0.1005
613.5 | 0.078 | 0.101 | 0.07839 | 0.1015
614 | 0.078 | 0.102 | 0.07839 | 0.10251
614.5 | 0.078 | 0.103 | 0.07839 | 0.10351
615 | 0.078 | 0.104 | 0.07839 | 0.10452
615.5 | 0.078 | 0.105 | 0.07839 | 0.10552
616 | 0.079 | 0.107 | 0.079395 | 0.10753
616.5 | 0.079 | 0.108 | 0.079395 | 0.10854
617 | 0.079 | 0.109 | 0.079395 | 0.10954
617.5 | 0.079 | 0.11 | 0.079395 | 0.11055
618 | 0.08 | 0.111 | 0.0804 | 0.11155
618.5 | 0.081 | 0.113 | 0.081405 | 0.11356
619 | 0.081 | 0.115 | 0.081405 | 0.11557
619.5 | 0.082 | 0.116 | 0.08241 | 0.11658
620 | 0.083 | 0.118 | 0.083415 | 0.11859
620.5 | 0.083 | 0.119 | 0.083415 | 0.11959
621 | 0.084 | 0.12 | 0.08442 | 0.1206
621.5 | 0.085 | 0.122 | 0.085425 | 0.12261
622 | 0.086 | 0.123 | 0.08643 | 0.12361
622.5 | 0.087 | 0.125 | 0.087435 | 0.12562
623 | 0.088 | 0.126 | 0.08844 | 0.12663
623.5 | 0.089 | 0.128 | 0.089445 | 0.12864
624 | 0.09 | 0.13 | 0.09045 | 0.13065
624.5 | 0.091 | 0.132 | 0.091455 | 0.13266
625 | 0.092 | 0.135 | 0.09246 | 0.13567
625.5 | 0.094 | 0.137 | 0.09447 | 0.13769
626 | 0.095 | 0.139 | 0.095475 | 0.13969
626.5 | 0.096 | 0.141 | 0.09648 | 0.1417
627 | 0.098 | 0.143 | 0.09849 | 0.14371
627.5 | 0.099 | 0.145 | 0.099495 | 0.14572
628 | 0.101 | 0.146 | 0.1015 | 0.14673
628.5 | 0.102 | 0.148 | 0.10251 | 0.14874
629 | 0.103 | 0.15 | 0.10351 | 0.15075
629.5 | 0.105 | 0.151 | 0.10552 | 0.15175
630 | 0.107 | 0.153 | 0.10753 | 0.15376
630.5 | 0.108 | 0.156 | 0.10854 | 0.15678
631 | 0.109 | 0.157 | 0.10954 | 0.15778
631.5 | 0.111 | 0.159 | 0.11155 | 0.15979
632 | 0.113 | 0.161 | 0.11356 | 0.1618
632.5 | 0.115 | 0.164 | 0.11557 | 0.16482
633 | 0.117 | 0.166 | 0.11758 | 0.16683
633.5 | 0.118 | 0.168 | 0.11859 | 0.16884
634 | 0.12 | 0.17 | 0.1206 | 0.17085
634.5 | 0.122 | 0.172 | 0.12261 | 0.17286
635 | 0.123 | 0.174 | 0.12361 | 0.17487
635.5 | 0.125 | 0.176 | 0.12562 | 0.17688
636 | 0.126 | 0.178 | 0.12663 | 0.17889
636.5 | 0.128 | 0.179 | 0.12864 | 0.17989
637 | 0.13 | 0.181 | 0.13065 | 0.1819
637.5 | 0.132 | 0.183 | 0.13266 | 0.18391
638 | 0.133 | 0.185 | 0.13367 | 0.18592
638.5 | 0.135 | 0.186 | 0.13567 | 0.18693
639 | 0.137 | 0.187 | 0.13769 | 0.18793
639.5 | 0.139 | 0.189 | 0.13969 | 0.18994
640 | 0.14 | 0.19 | 0.1407 | 0.19095
640.5 | 0.143 | 0.192 | 0.14371 | 0.19296
641 | 0.145 | 0.194 | 0.14572 | 0.19497
641.5 | 0.146 | 0.196 | 0.14673 | 0.19698
642 | 0.148 | 0.197 | 0.14874 | 0.19798
642.5 | 0.15 | 0.199 | 0.15075 | 0.19999
643 | 0.152 | 0.201 | 0.15276 | 0.202
643.5 | 0.154 | 0.204 | 0.15477 | 0.20502
644 | 0.156 | 0.206 | 0.15678 | 0.20703
644.5 | 0.158 | 0.208 | 0.15879 | 0.20904
645 | 0.16 | 0.21 | 0.1608 | 0.21105
645.5 | 0.161 | 0.211 | 0.1618 | 0.21205
646 | 0.163 | 0.213 | 0.16381 | 0.21406
646.5 | 0.164 | 0.214 | 0.16482 | 0.21507
647 | 0.166 | 0.216 | 0.16683 | 0.21708
647.5 | 0.167 | 0.217 | 0.16783 | 0.21808
648 | 0.168 | 0.219 | 0.16884 | 0.22009
648.5 | 0.17 | 0.219 | 0.17085 | 0.22009
649 | 0.171 | 0.221 | 0.17186 | 0.2221
649.5 | 0.172 | 0.222 | 0.17286 | 0.22311
650 | 0.174 | 0.224 | 0.17487 | 0.22512
650.5 | 0.176 | 0.225 | 0.17688 | 0.22612
651 | 0.177 | 0.226 | 0.17788 | 0.22713
651.5 | 0.179 | 0.227 | 0.17989 | 0.22813
652 | 0.181 | 0.228 | 0.1819 | 0.22914
652.5 | 0.182 | 0.23 | 0.18291 | 0.23115
653 | 0.183 | 0.232 | 0.18391 | 0.23316
653.5 | 0.184 | 0.232 | 0.18492 | 0.23316
654 | 0.187 | 0.234 | 0.18793 | 0.23517
654.5 | 0.188 | 0.235 | 0.18894 | 0.23617
655 | 0.189 | 0.236 | 0.18994 | 0.23718
655.5 | 0.191 | 0.237 | 0.19195 | 0.23818
656 | 0.192 | 0.238 | 0.19296 | 0.23919
656.5 | 0.193 | 0.24 | 0.19396 | 0.2412
657 | 0.195 | 0.24 | 0.19597 | 0.2412
657.5 | 0.196 | 0.241 | 0.19698 | 0.2422
658 | 0.197 | 0.242 | 0.19798 | 0.24321
658.5 | 0.197 | 0.243 | 0.19798 | 0.24421
659 | 0.198 | 0.243 | 0.19899 | 0.24421
659.5 | 0.199 | 0.244 | 0.19999 | 0.24522
660 | 0.2 | 0.244 | 0.201 | 0.24522
660.5 | 0.201 | 0.245 | 0.202 | 0.24622
661 | 0.201 | 0.246 | 0.202 | 0.24723
661.5 | 0.202 | 0.246 | 0.20301 | 0.24723
662 | 0.203 | 0.246 | 0.20402 | 0.24723
662.5 | 0.203 | 0.247 | 0.20402 | 0.24823
663 | 0.204 | 0.247 | 0.20502 | 0.24823
663.5 | 0.204 | 0.248 | 0.20502 | 0.24924
664 | 0.205 | 0.249 | 0.20602 | 0.25024
664.5 | 0.205 | 0.249 | 0.20602 | 0.25024
665 | 0.206 | 0.249 | 0.20703 | 0.25024
665.5 | 0.206 | 0.25 | 0.20703 | 0.25125
666 | 0.207 | 0.25 | 0.20803 | 0.25125
666.5 | 0.207 | 0.25 | 0.20803 | 0.25125
667 | 0.208 | 0.251 | 0.20904 | 0.25225
667.5 | 0.208 | 0.25 | 0.20904 | 0.25125
668 | 0.209 | 0.25 | 0.21004 | 0.25125
668.5 | 0.209 | 0.25 | 0.21004 | 0.25125
669 | 0.21 | 0.251 | 0.21105 | 0.25225
669.5 | 0.21 | 0.252 | 0.21105 | 0.25326
670 | 0.21 | 0.252 | 0.21105 | 0.25326
670.5 | 0.21 | 0.252 | 0.21105 | 0.25326
671 | 0.211 | 0.253 | 0.21205 | 0.25426
671.5 | 0.211 | 0.254 | 0.21205 | 0.25527
672 | 0.211 | 0.254 | 0.21205 | 0.25527
672.5 | 0.211 | 0.255 | 0.21205 | 0.25627
673 | 0.211 | 0.255 | 0.21205 | 0.25627
673.5 | 0.211 | 0.255 | 0.21205 | 0.25627
674 | 0.211 | 0.255 | 0.21205 | 0.25627
674.5 | 0.212 | 0.256 | 0.21306 | 0.25728
675 | 0.211 | 0.257 | 0.21205 | 0.25828
675.5 | 0.211 | 0.257 | 0.21205 | 0.25828
676 | 0.212 | 0.257 | 0.21306 | 0.25828
676.5 | 0.212 | 0.259 | 0.21306 | 0.26029
677 | 0.212 | 0.259 | 0.21306 | 0.26029
677.5 | 0.212 | 0.26 | 0.21306 | 0.2613
678 | 0.211 | 0.262 | 0.21205 | 0.26331
678.5 | 0.211 | 0.262 | 0.21205 | 0.26331
679 | 0.21 | 0.262 | 0.21105 | 0.26331
679.5 | 0.211 | 0.263 | 0.21205 | 0.26431
680 | 0.21 | 0.263 | 0.21105 | 0.26431
680.5 | 0.21 | 0.264 | 0.21105 | 0.26532
681 | 0.21 | 0.263 | 0.21105 | 0.26431
681.5 | 0.21 | 0.264 | 0.21105 | 0.26532
682 | 0.21 | 0.264 | 0.21105 | 0.26532
682.5 | 0.211 | 0.264 | 0.21205 | 0.26532
683 | 0.211 | 0.265 | 0.21205 | 0.26632
683.5 | 0.212 | 0.266 | 0.21306 | 0.26733
684 | 0.212 | 0.267 | 0.21306 | 0.26833
684.5 | 0.211 | 0.268 | 0.21205 | 0.26934
685 | 0.211 | 0.269 | 0.21205 | 0.27035
685.5 | 0.211 | 0.27 | 0.21205 | 0.27135
686 | 0.21 | 0.27 | 0.21105 | 0.27135
686.5 | 0.21 | 0.271 | 0.21105 | 0.27236
687 | 0.209 | 0.272 | 0.21004 | 0.27336
687.5 | 0.209 | 0.272 | 0.21004 | 0.27336
688 | 0.209 | 0.274 | 0.21004 | 0.27537
688.5 | 0.209 | 0.275 | 0.21004 | 0.27637
689 | 0.209 | 0.277 | 0.21004 | 0.27838
689.5 | 0.21 | 0.277 | 0.21105 | 0.27838
690 | 0.21 | 0.278 | 0.21105 | 0.27939
690.5 | 0.21 | 0.28 | 0.21105 | 0.2814
691 | 0.21 | 0.281 | 0.21105 | 0.28241
691.5 | 0.21 | 0.282 | 0.21105 | 0.28341
692 | 0.21 | 0.285 | 0.21105 | 0.28642
692.5 | 0.209 | 0.287 | 0.21004 | 0.28843
693 | 0.21 | 0.289 | 0.21105 | 0.29044
693.5 | 0.209 | 0.291 | 0.21004 | 0.29245
694 | 0.209 | 0.294 | 0.21004 | 0.29547
694.5 | 0.209 | 0.297 | 0.21004 | 0.29848
695 | 0.209 | 0.299 | 0.21004 | 0.30049
695.5 | 0.21 | 0.301 | 0.21105 | 0.3025
696 | 0.21 | 0.304 | 0.21105 | 0.30552
696.5 | 0.211 | 0.306 | 0.21205 | 0.30753
697 | 0.212 | 0.308 | 0.21306 | 0.30954
697.5 | 0.212 | 0.31 | 0.21306 | 0.31155
698 | 0.214 | 0.313 | 0.21507 | 0.31456
698.5 | 0.215 | 0.316 | 0.21607 | 0.31758
699 | 0.215 | 0.319 | 0.21607 | 0.32059
699.5 | 0.217 | 0.322 | 0.21808 | 0.32361
700 | 0.218 | 0.325 | 0.21909 | 0.32662