## Sheet1
Angle (°) | OD | Error bar 1 | Error bar 2
0 | 0.04 | 0.04 | 0.04
63 | 0.04 | 0.04 | 0.04
63 | 0.102 | 0.11 | 0.09
96 | 0.102 | 0.11 | 0.09 | NDFR-100S-4 Step Variable ND Filter, UVFS, D=100 mm OD=0.04-4.0@240 nm-1200 nm This file indicates a typical data and there may be differences between product batches. If you have any questions, please contact LBTEK Technical Support. To quote this data, please indicate that the data source is from LBTEK.
96 | 0.21 | 0.22 | 0.18
129 | 0.21 | 0.22 | 0.18
129 | 0.31 | 0.33 | 0.27
162 | 0.31 | 0.33 | 0.27
162 | 0.415 | 0.44 | 0.36
195 | 0.415 | 0.44 | 0.36
195 | 0.503 | 0.525 | 0.475
228 | 0.503 | 0.525 | 0.475
228 | 0.99 | 1.05 | 0.95
261 | 0.99 | 1.05 | 0.95 | LBTEK Mall：www.lbtek.com Tel：0731-84165699 LBTEK Technical Support E-mail：service@lbtek.com
261 | 2.02 | 2.1 | 1.9
294 | 2.02 | 2.1 | 1.9
294 | 3.04 | 3.15 | 2.85
327 | 3.04 | 3.15 | 2.85
327 | 4.06 | 4.2 | 3.8
360 | 4.06 | 4.2 | 3.8