## Transmission
Wavelength | TS | TP | ER
(nm) | (%) | (%)
560 | 55.2456 | 93.0152 | 1.6837
559 | 55.9597 | 93.0603 | 1.663
558 | 57.1823 | 93.129 | 1.6286
557 | 58.9845 | 93.262 | 1.5811
556 | 61.2756 | 93.4695 | 1.5254
555 | 63.9641 | 93.7308 | 1.4654 | High-Power Polarizing Beamsplitting Cube Transmission Data High-Power Polarizing Beamsplitting Cube Transmission-PBS24-460-HP This file indicates a typical data and there may be differences between product batches. If you have any questions, please contact LBTEK Technical Support. To quote this data, please indicate that the data source is from LBTEK.
554 | 66.9188 | 94.012 | 1.4049
553 | 70.0113 | 94.331 | 1.3474
552 | 73.1754 | 94.6724 | 1.2938
551 | 76.4707 | 95.0311 | 1.2427
550 | 79.7818 | 95.3611 | 1.1953
549 | 82.9945 | 95.7037 | 1.1531
548 | 85.9839 | 96.0315 | 1.1169
547 | 88.6662 | 96.3357 | 1.0865
546 | 90.987 | 96.6249 | 1.062
545 | 92.9334 | 96.8947 | 1.0426
544 | 94.4505 | 97.0925 | 1.028 | LBTEK Mall：www.lbtek.com
543 | 95.5995 | 97.1972 | 1.0167 | Tel：400-060-6986
542 | 96.3733 | 97.2684 | 1.0093 | LBTEK Technical Support E-mail：service@lbtek.com
541 | 96.8427 | 97.2793 | 1.0045
540 | 97.1255 | 97.206 | 1.0008
539 | 97.2509 | 97.0823 | 0.99827
538 | 97.2662 | 96.8857 | 0.99609
537 | 97.239 | 96.6045 | 0.99348
536 | 97.3026 | 96.289 | 0.98958
535 | 97.3854 | 95.9655 | 0.98542
534 | 97.4786 | 95.6257 | 0.98099
533 | 97.5599 | 95.2304 | 0.97612
532 | 97.6324 | 94.7782 | 0.97077
531 | 97.6994 | 94.3484 | 0.9657
530 | 97.7338 | 93.9228 | 0.96101
529 | 97.7144 | 93.5127 | 0.957
528 | 97.6411 | 93.1501 | 0.954
527 | 97.5113 | 92.8157 | 0.95185
526 | 97.3981 | 92.5538 | 0.95026
525 | 97.2593 | 92.3842 | 0.94988
524 | 97.1614 | 92.3018 | 0.94998
523 | 97.1159 | 92.1985 | 0.94937
522 | 97.178 | 92.1618 | 0.94838
521 | 97.2655 | 92.1909 | 0.94783
520 | 97.423 | 92.3273 | 0.9477
519 | 97.6021 | 92.5411 | 0.94815
518 | 97.7568 | 92.7888 | 0.94918
517 | 97.8468 | 93.1156 | 0.95165
516 | 97.8188 | 93.4367 | 0.9552
515 | 97.5781 | 93.8295 | 0.96158
514 | 97.133 | 94.2441 | 0.97026
513 | 96.3138 | 94.684 | 0.98308
512 | 94.9588 | 95.0924 | 1.0014
511 | 92.7867 | 95.5263 | 1.0295
510 | 89.6004 | 95.9636 | 1.071
509 | 85.1462 | 96.375 | 1.1319
508 | 79.2692 | 96.7341 | 1.2203
507 | 71.8963 | 97.0687 | 1.3501
506 | 63.2548 | 97.3692 | 1.5393
505 | 53.7395 | 97.6884 | 1.8178
504 | 43.8704 | 97.9608 | 2.233
503 | 34.2793 | 98.2417 | 2.8659
502 | 25.5199 | 98.4584 | 3.8581
501 | 17.9916 | 98.6495 | 5.4831
500 | 11.9988 | 98.795 | 8.2337
499 | 7.5478 | 98.9305 | 13.1072
498 | 4.5058 | 98.9438 | 21.9593
497 | 2.5774 | 99.0147 | 38.4159
496 | 1.4488 | 99.1004 | 68.4007
495 | 0.8327 | 99.1907 | 119.1194
494 | 0.51685 | 99.2261 | 191.9824
493 | 0.34384 | 99.318 | 288.8494
492 | 0.2308 | 99.3501 | 430.4599
491 | 0.16342 | 99.3888 | 608.1803
490 | 0.11717 | 99.3947 | 848.2949
489 | 0.09042 | 99.36 | 1098.872
488 | 0.07152 | 99.3203 | 1388.7067
487 | 0.06069 | 99.3097 | 1636.3431
486 | 0.05078 | 99.3256 | 1955.9982
485 | 0.04776 | 99.3549 | 2080.2961
484 | 0.04436 | 99.3793 | 2240.2908
483 | 0.04228 | 99.4304 | 2351.7126
482 | 0.0408 | 99.4915 | 2438.5176
481 | 0.04093 | 99.5283 | 2431.6716
480 | 0.04084 | 99.5181 | 2436.7796
479 | 0.0412 | 99.5311 | 2415.8044
478 | 0.04043 | 99.4976 | 2460.9857
477 | 0.03577 | 99.4797 | 2781.0934
476 | 0.03595 | 99.4899 | 2767.452
475 | 0.0372 | 99.4869 | 2674.3777
474 | 0.03996 | 99.4944 | 2489.8498
473 | 0.04232 | 99.488 | 2350.8509
472 | 0.0461 | 99.483 | 2157.9816
471 | 0.04697 | 99.4276 | 2116.8314
470 | 0.04389 | 99.4017 | 2264.7924
469 | 0.0438 | 99.3615 | 2268.5281
468 | 0.03722 | 99.2963 | 2667.8213
467 | 0.03436 | 99.2522 | 2888.5958
466 | 0.03137 | 99.2206 | 3162.9149
465 | 0.02921 | 99.1708 | 3395.0972
464 | 0.02989 | 99.1311 | 3316.5313
463 | 0.02892 | 99.0731 | 3425.7628
462 | 0.03097 | 99.0243 | 3197.4262
461 | 0.03095 | 99.0263 | 3199.557
460 | 0.03295 | 99.0497 | 3006.0607
459 | 0.03475 | 99.0399 | 2850.0702
458 | 0.03582 | 98.9946 | 2763.6686
457 | 0.0332 | 98.8846 | 2978.453
456 | 0.03117 | 98.7761 | 3168.949
455 | 0.02985 | 98.6702 | 3305.5327
454 | 0.027 | 98.5599 | 3650.367
453 | 0.02932 | 98.4462 | 3357.6473
452 | 0.02855 | 98.3293 | 3444.1072
451 | 0.02886 | 98.0289 | 3396.7037
450 | 0.02774 | 97.5294 | 3515.8396
449 | 0.02849 | 96.3901 | 3383.2945
448 | 0.02529 | 94.464 | 3735.2309
447 | 0.02259 | 91.4144 | 4046.6755
446 | 0.02375 | 86.9666 | 3661.7499
445 | 0.02127 | 81.0052 | 3808.4236
444 | 0.02182 | 73.4762 | 3367.3786
443 | 0.01628 | 64.6679 | 3972.2273
442 | 0.01566 | 55.1006 | 3518.5594
441 | 0.01127 | 45.3781 | 4026.4481
440 | 0.01279 | 36.1004 | 2822.5481
439 | 0.01589 | 27.7521 | 1746.5129
438 | 0.0166 | 20.7206 | 1248.2265
437 | 0.01701 | 15.0786 | 886.458
436 | 0.01335 | 10.8366 | 811.7303
435 | 0.01088 | 7.6708 | 705.0395
434 | 0.00379 | 5.4554 | 1439.4063
433 | -0.00079 | 3.9188 | 4960.5696
432 | -0.00128 | 2.8599 | 2234.3359
431 | -0.00374 | 2.1511 | 575.1738
430 | 0.00039 | 1.6272 | 4172.1795
429 | 0.0029 | 1.2414 | 428.0862
428 | 0.00896 | 0.95707 | 106.8158
427 | 0.00997 | 0.74975 | 75.2006
426 | 0.01205 | 0.59103 | 49.0481
425 | 0.01386 | 0.47274 | 34.1082
424 | 0.01325 | 0.38333 | 28.9306
423 | 0.01298 | 0.31767 | 24.4738
422 | 0.01107 | 0.2689 | 24.2909
421 | 0.01023 | 0.22358 | 21.8553
420 | 0.01407 | 0.18801 | 13.3625
419 | 0.01718 | 0.16104 | 9.3737
418 | 0.01897 | 0.1407 | 7.417
417 | 0.02511 | 0.11988 | 4.7742
416 | 0.0216 | 0.10402 | 4.8157
415 | 0.02002 | 0.0925 | 4.6204
414 | 0.01827 | 0.08429 | 4.6136
413 | 0.01455 | 0.0812 | 5.5808
412 | 0.0137 | 0.07479 | 5.4591
411 | 0.01569 | 0.07153 | 4.559
410 | 0.01556 | 0.05914 | 3.8008
409 | 0.01117 | 0.05143 | 4.6043
408 | 0.0088 | 0.05108 | 5.8045
407 | 0.006 | 0.047 | 7.8333
406 | 0.01396 | 0.05153 | 3.6913
405 | 0.00127 | 0.05219 | 41.0945
404 | -0.00645 | 0.05413 | 8.3922
403 | 0.00398 | 0.05705 | 14.3342
402 | 0.00323 | 0.05061 | 15.6687
401 | 0.00621 | 0.04442 | 7.153
400 | 0.007 | 0.03908 | 5.5829
399 | 0.01488 | 0.04599 | 3.0907
398 | 0.02295 | 0.0512 | 2.2309
397 | 0.02618 | 0.06222 | 2.3766
396 | 0.02193 | 0.07857 | 3.5828
395 | 0.01187 | 0.11924 | 10.0455
394 | -0.00077 | 0.18161 | 235.8571
393 | -0.01217 | 0.22715 | 18.6647
392 | -0.00157 | 0.19909 | 126.8089
391 | -0.00491 | 0.12264 | 24.9776
390 | 0.00858 | 0.15706 | 18.3054
389 | 0.0146 | 0.50879 | 34.8486
388 | 0.01957 | 1.4782 | 75.5335
387 | 0.01622 | 3.3374 | 205.7596
386 | -0.00607 | 6.2826 | 1035.0231
385 | 0.00088 | 10.3534 | 11765.2273
384 | -0.00825 | 15.1151 | 1832.1382
383 | -0.00562 | 19.8559 | 3533.0836
382 | 0.00396 | 23.7835 | 6005.9293
381 | 0.01007 | 26.1636 | 2598.1708
380 | 0.0303 | 26.5348 | 875.7363
379 | 0.026 | 24.9426 | 959.3312
378 | 0.02578 | 21.9265 | 850.5237
377 | 0.01722 | 18.5152 | 1075.2154
376 | 0.02355 | 15.9603 | 677.7214
375 | 0.01441 | 15.1776 | 1053.2686
374 | -0.00058 | 16.776 | 28924.1724
373 | 0.00177 | 20.7751 | 11737.3277
372 | 0.00126 | 26.57 | 21087.3333
371 | 0.03336 | 33.1404 | 993.4161
370 | 0.05545 | 39.2351 | 707.5766
369 | 0.08868 | 43.6013 | 491.6696
368 | 0.07777 | 45.4827 | 584.8358
367 | 0.04568 | 44.6814 | 978.1399
366 | 0.03367 | 41.2938 | 1226.4274
365 | 0.00326 | 36.8989 | 11318.6933
364 | -0.02247 | 32.8661 | 1462.6644
363 | -0.04757 | 30.1654 | 634.1255
362 | -0.05901 | 29.2387 | 495.4875
361 | -0.0618 | 29.8131 | 482.4131
360 | -0.08213 | 31.2684 | 380.7184