## Transmission
Wavelength | TS | TP | ER
(nm) | (%) | (%)
1100 | 4.83 | 98.5443 | 20.4026
1098 | 3.3208 | 98.7108 | 29.725
1096 | 2.2957 | 98.4533 | 42.8861
1094 | 1.6029 | 97.7538 | 60.9867
1092 | 1.1351 | 97.4238 | 85.8277
1090 | 0.81674 | 97.5035 | 119.3817 | High-Power Polarizing Beamsplitting Cube Transmission Data The transmission curve of 1030 nm High-Power Polarizing Beamsplitting Cube This file indicates a typical data and there may be differences between product batches. If you have any questions, please contact LBTEK Technical Support. To quote this data, please indicate that the data source is from LBTEK.
1088 | 0.60466 | 97.2135 | 160.7749
1086 | 0.45451 | 96.6441 | 212.6332
1084 | 0.35067 | 96.4508 | 275.0497
1082 | 0.2706 | 96.6699 | 357.2442
1080 | 0.20947 | 96.3978 | 460.1896
1078 | 0.16183 | 95.9756 | 593.0536
1076 | 0.12845 | 95.8547 | 746.2529
1074 | 0.1047 | 95.9016 | 915.9914
1072 | 0.087211 | 96.0797 | 1101.6928
1070 | 0.070814 | 96.4883 | 1362.5598
1068 | 0.056387 | 96.6491 | 1714.0323 | LBTEK Mall：www.lbtek.com
1066 | 0.045487 | 96.6262 | 2124.2608 | Tel：073184165699
1064 | 0.039606 | 96.5931 | 2438.8511 | LBTEK Technical Support E-mail：service@lbtek.com
1062 | 0.035447 | 96.8037 | 2730.9416
1060 | 0.030727 | 97.2623 | 3165.3693
1058 | 0.028198 | 97.7685 | 3467.2124
1056 | 0.024643 | 97.9946 | 3976.5677
1054 | 0.02003 | 98.1515 | 4900.2232
1052 | 0.018248 | 98.6112 | 5403.9473
1050 | 0.019165 | 98.9287 | 5161.944
1048 | 0.02045 | 98.9989 | 4841.021
1046 | 0.019347 | 99.1586 | 5125.2683
1044 | 0.015143 | 99.5334 | 6572.9006
1042 | 0.013051 | 99.8366 | 7649.7255
1040 | 0.014853 | 99.7264 | 6714.2245
1038 | 0.016211 | 99.4831 | 6136.7631
1036 | 0.016751 | 99.4087 | 5934.4944
1034 | 0.01564 | 99.617 | 6369.3712
1032 | 0.014007 | 99.4739 | 7101.7285
1030 | 0.013497 | 99.4155 | 7365.7494
1028 | 0.012445 | 99.2046 | 7971.4433
1026 | 0.01343 | 99.0364 | 7374.2698
1024 | 0.016863 | 99.1943 | 5882.3632
1022 | 0.0154 | 99.1452 | 6437.9969
1020 | 0.016 | 98.8607 | 6178.795
1018 | 0.012854 | 98.7186 | 7679.9876
1016 | 0.012459 | 98.7801 | 7928.4116
1014 | 0.013895 | 99.1056 | 7132.4664
1012 | 0.017222 | 99.3405 | 5768.2309
1010 | 0.018068 | 98.8864 | 5473.0107
1008 | 0.013636 | 98.5367 | 7226.2143
1006 | 0.010882 | 98.4317 | 9045.3711
1004 | 0.01661 | 97.5627 | 5873.7347
1002 | 0.019608 | 96.6208 | 4927.6231
1000 | 0.019955 | 95.23 | 4772.2369
998 | 0.013599 | 92.8116 | 6824.8852
996 | 0.020767 | 90.0456 | 4335.9925
994 | 0.019646 | 86.8621 | 4421.3618
992 | 0.013752 | 83.3109 | 6058.096
990 | 0.011905 | 79.1126 | 6645.3226
988 | 0.017256 | 74.2823 | 4304.7241
986 | 0.015064 | 68.9488 | 4577.0595
984 | 0.013723 | 63.7284 | 4643.9142
982 | 0.008461 | 58.4012 | 6902.4036
980 | 0.015288 | 53.1158 | 3474.3472
978 | 0.019317 | 47.8938 | 2479.3587
976 | 0.017793 | 42.8455 | 2407.9999
974 | 0.014719 | 38.0901 | 2587.8191
972 | 0.006851 | 33.6867 | 4917.049
970 | 0.008919 | 29.6531 | 3324.7096
968 | 0.014136 | 26.0289 | 1841.3224
966 | 0.017393 | 22.8153 | 1311.7535
964 | 0.016614 | 19.8852 | 1196.8964
962 | 0.015302 | 17.2991 | 1130.5111
960 | 0.010694 | 15.0287 | 1405.3391
958 | 0.010818 | 13.2215 | 1222.1772
956 | 0.016902 | 11.6336 | 688.3001
954 | 0.019603 | 10.0699 | 513.6912
952 | 0.018185 | 8.8041 | 484.1402
950 | 0.015682 | 7.9288 | 505.5994