## Sheet1
Wavelength | Shift
nm | mm
400 | 0.013156
402.083 | 0.01326
404.167 | 0.01335
406.25 | 0.013425 | 400-650 nm Achromatic Fiber Collimators Chromatic Focal Shift of LBFC40-PC-A This file indicates a typical data and there may be differences between product batches. If you have any questions, please contact LBTEK Technical Support. To quote this data, please indicate that the data source is from LBTEK.
408.333 | 0.013487
410.417 | 0.013537
412.5 | 0.013574
414.583 | 0.0136
416.667 | 0.013616
418.75 | 0.013621
420.833 | 0.013616
422.917 | 0.013602
425 | 0.013579
427.083 | 0.013548 | LBTEK Mall：www.lbtek.com Tel：400-060-6986 LBTEK Technical Support E-mail：service@lbtek.com
429.167 | 0.013509
431.25 | 0.013462
433.333 | 0.013408
435.417 | 0.013347
437.5 | 0.01328
439.583 | 0.013207
441.667 | 0.013128
443.75 | 0.013044
445.833 | 0.012954
447.917 | 0.01286
450 | 0.012761
452.083 | 0.012657
454.167 | 0.012549
456.25 | 0.012438
458.333 | 0.012323
460.417 | 0.012204
462.5 | 0.012082
464.583 | 0.011957
466.667 | 0.011829
468.75 | 0.011699
470.833 | 0.011565
472.917 | 0.01143
475 | 0.011292
477.083 | 0.011152
479.167 | 0.01101
481.25 | 0.010867
483.333 | 0.010721
485.417 | 0.010574
487.5 | 0.010426
489.583 | 0.010276
491.667 | 0.010125
493.75 | 0.0099733
495.833 | 0.0098202
497.917 | 0.0096662
500 | 0.0095113
502.083 | 0.0093556
504.167 | 0.0091993
506.25 | 0.0090424
508.333 | 0.0088849
510.417 | 0.008727
512.5 | 0.0085687
514.583 | 0.0084101
516.667 | 0.0082511
518.75 | 0.008092
520.833 | 0.0079328
522.917 | 0.0077734
525 | 0.007614
527.083 | 0.0074546
529.167 | 0.0072952
531.25 | 0.0071359
533.333 | 0.0069768
535.417 | 0.0068178
537.5 | 0.0066591
539.583 | 0.0065006
541.667 | 0.0063424
543.75 | 0.0061845
545.833 | 0.006027
547.917 | 0.0058698
550 | 0.0057131
552.083 | 0.0055568
554.167 | 0.0054009
556.25 | 0.0052456
558.333 | 0.0050907
560.417 | 0.0049364
562.5 | 0.0047827
564.583 | 0.0046295
566.667 | 0.0044769
568.75 | 0.0043249
570.833 | 0.0041736
572.917 | 0.0040229
575 | 0.0038728
577.083 | 0.0037235
579.167 | 0.0035748
581.25 | 0.0034268
583.333 | 0.0032795
585.417 | 0.003133
587.5 | 0.0029872
589.583 | 0.0028421
591.667 | 0.0026978
593.75 | 0.0025543
595.833 | 0.0024115
597.917 | 0.0022695
600 | 0.0021283
602.083 | 0.0019878
604.167 | 0.0018482
606.25 | 0.0017094
608.333 | 0.0015714
610.417 | 0.0014342
612.5 | 0.0012978
614.583 | 0.0011622
616.667 | 0.0010275
618.75 | 0.00089358
620.833 | 0.00076049
622.917 | 0.00062825
625 | 0.00049684
627.083 | 0.00036626
629.167 | 0.00023652
631.25 | 0.00010762
633.333 | -2.043e-05
635.417 | -0.00014765
637.5 | -0.00027402
639.583 | -0.00039956
641.667 | -0.00052425
643.75 | -0.00064809
645.833 | -0.0007711
647.917 | -0.00089327
650 | -0.0010146