## RET266_3x
WaveLength | Transmission | WaveLength | OD
nm | % | nm | /
250 | 7.264 | 250 | 1.1388
250.1 | 4.226 | 250.1 | 1.3741
250.2 | 1.764 | 250.2 | 1.7535
250.3 | 0.6499 | 250.3 | 2.1871 | RET266/3x Transmission and OD Plot of RET266/3x This file indicates a typical data and there may be differences between product batches. If you have any questions, please contact LBTEK Technical Support. To quote this data, please indicate that the data source is from LBTEK.
250.4 | 0.3379 | 250.4 | 2.4712
250.5 | 0.2122 | 250.5 | 2.6732
250.6 | 0.1568 | 250.6 | 2.8047
250.7 | 0.1353 | 250.7 | 2.8687
250.8 | 0.1519 | 250.8 | 2.8184
250.9 | 0.2129 | 250.9 | 2.6718
251 | 0.2961 | 251 | 2.5286
251.1 | 0.3248 | 251.1 | 2.4884
251.2 | 0.2147 | 251.2 | 2.6682
251.3 | 0.08251 | 251.3 | 3.0835 | LBTEK Mall：www.lbtek.com Tel：400-060-6986 LBTEK Technical Support E-mail：service@lbtek.com
251.4 | 0.02055 | 251.4 | 3.6872
251.5 | 0.006811 | 251.5 | 4.1668
251.6 | 0.004153 | 251.6 | 4.3816
251.7 | 0.002609 | 251.7 | 4.5835
251.8 | 0.001431 | 251.8 | 4.8444
251.9 | 0.0009705 | 251.9 | 5.013
252 | 0.0007445 | 252 | 5.1281
252.1 | 0.0003504 | 252.1 | 5.4554
252.2 | 0.0003993 | 252.2 | 5.3987
252.3 | 0.0002064 | 252.3 | 5.6853
252.4 | 0.0004898 | 252.4 | 5.31
252.5 | 0.0004733 | 252.5 | 5.3249
252.6 | 0.0001725 | 252.6 | 5.7632
252.7 | 0.000264 | 252.7 | 5.5784
252.8 | -8.7e-05 | 253 | 7.4885
252.9 | -0.0001297 | 253.1 | 6.4766
253 | 3.247e-06 | 253.2 | 5.8213
253.1 | 3.337e-05 | 253.6 | 5.6576
253.2 | 0.0001509 | 253.7 | 5.3165
253.3 | -5.029e-05 | 253.8 | 5.8205
253.4 | -0.0001584 | 253.9 | 5.339
253.5 | -2.951e-05 | 254 | 5.3173
253.6 | 0.00022 | 254.1 | 5.518
253.7 | 0.0004825 | 254.3 | 5.6868
253.8 | 0.0001512 | 254.4 | 6.154
253.9 | 0.0004581 | 254.5 | 5.5275
254 | 0.0004816 | 254.6 | 6.0029
254.1 | 0.0003034 | 254.7 | 6.1963
254.2 | -3.383e-06 | 254.8 | 5.8874
254.3 | 0.0002057 | 254.9 | 6.4911
254.4 | 7.014e-05 | 255 | 5.8251
254.5 | 0.0002968 | 255.1 | 5.9805
254.6 | 9.934e-05 | 255.3 | 5.5541
254.7 | 6.363e-05 | 255.4 | 5.4759
254.8 | 0.0001296 | 255.5 | 5.2895
254.9 | 3.228e-05 | 255.6 | 5.5017
255 | 0.0001496 | 255.7 | 5.5194
255.1 | 0.0001046 | 255.8 | 5.8931
255.2 | -1.779e-05 | 255.9 | 5.2325
255.3 | 0.0002792 | 256 | 5.8548
255.4 | 0.0003343 | 256.1 | 5.6996
255.5 | 0.0005134 | 256.2 | 5.7309
255.6 | 0.000315 | 256.3 | 5.8567
255.7 | 0.0003024 | 256.5 | 5.613
255.8 | 0.0001279 | 256.7 | 5.863
255.9 | 0.0005855 | 256.8 | 6.0296
256 | 0.0001397 | 256.9 | 5.8586
256.1 | 0.0001997 | 257 | 5.3083
256.2 | 0.0001858 | 257.2 | 5.5085
256.3 | 0.0001391 | 257.4 | 5.3703
256.4 | -4.929e-05 | 257.5 | 5.7075
256.5 | 0.0002438 | 257.8 | 5.3806
256.6 | -9.666e-05 | 257.9 | 7.1302
256.7 | 0.0001371 | 258 | 5.63
256.8 | 9.341e-05 | 258.2 | 5.9751
256.9 | 0.0001385 | 258.3 | 6.273
257 | 0.0004917 | 258.5 | 5.6478
257.1 | -3.789e-05 | 258.7 | 5.8173
257.2 | 0.0003101 | 258.8 | 5.4768
257.3 | -0.0001833 | 259 | 7.0049
257.4 | 0.0004263 | 259.1 | 5.2968
257.5 | 0.0001961 | 259.2 | 5.8431
257.6 | -1.978e-05 | 259.3 | 5.4548
257.7 | -0.0001348 | 259.4 | 5.9219
257.8 | 0.0004163 | 259.5 | 5.4322
257.9 | 7.409e-06 | 259.6 | 6.4832
258 | 0.0002344 | 259.7 | 5.8665
258.1 | -6.515e-05 | 259.9 | 6.1019
258.2 | 0.0001059 | 260 | 5.4954
258.3 | 5.333e-05 | 260.1 | 5.8327
258.4 | -0.0001197 | 260.2 | 6.2808
258.5 | 0.000225 | 260.3 | 5.5759
258.6 | -0.0003546 | 260.4 | 5.507
258.7 | 0.0001523 | 260.5 | 6.1082
258.8 | 0.0003336 | 260.7 | 5.3693
258.9 | -0.0001668 | 260.8 | 5.5889
259 | 9.887e-06 | 260.9 | 5.6297
259.1 | 0.0005049 | 261.1 | 5.3612
259.2 | 0.0001435 | 261.2 | 5.4553
259.3 | 0.0003509 | 261.4 | 5.4855
259.4 | 0.0001197 | 261.6 | 5.4302
259.5 | 0.0003697 | 261.7 | 5.2352
259.6 | 3.287e-05 | 261.8 | 5.3967
259.7 | 0.000136 | 261.9 | 5.268
259.8 | -8.921e-06 | 262 | 5.2577
259.9 | 7.908e-05 | 262.1 | 4.8881
260 | 0.0003196 | 262.2 | 4.6765
260.1 | 0.000147 | 262.3 | 4.5077
260.2 | 5.238e-05 | 262.4 | 4.2552
260.3 | 0.0002655 | 262.5 | 4.1006
260.4 | 0.0003112 | 262.6 | 3.9539
260.5 | 7.794e-05 | 262.7 | 3.8348
260.6 | -0.0001422 | 262.8 | 3.6682
260.7 | 0.0004273 | 262.9 | 3.561
260.8 | 0.0002577 | 263 | 3.4057
260.9 | 0.0002346 | 263.1 | 3.218
261 | -0.000196 | 263.2 | 2.9957
261.1 | 0.0004353 | 263.3 | 2.7226
261.2 | 0.0003505 | 263.4 | 2.4183
261.3 | -2.416e-06 | 263.5 | 2.047
261.4 | 0.000327 | 263.6 | 1.6724
261.5 | -6.128e-05 | 263.7 | 1.2739
261.6 | 0.0003714 | 263.8 | 0.95507
261.7 | 0.0005818 | 263.9 | 0.67572
261.8 | 0.0004011 | 264 | 0.49458
261.9 | 0.0005395 | 264.1 | 0.35576
262 | 0.0005525 | 264.2 | 0.28225
262.1 | 0.001294 | 264.3 | 0.23627
262.2 | 0.002106 | 264.4 | 0.21063
262.3 | 0.003107 | 264.5 | 0.19443
262.4 | 0.005556 | 264.6 | 0.18509
262.5 | 0.007932 | 264.7 | 0.17921
262.6 | 0.01112 | 264.8 | 0.176
262.7 | 0.01463 | 264.9 | 0.17444
262.8 | 0.02147 | 265 | 0.17405
262.9 | 0.02748 | 265.1 | 0.17153
263 | 0.03929 | 265.2 | 0.16794
263.1 | 0.06054 | 265.3 | 0.17082
263.2 | 0.101 | 265.4 | 0.16967
263.3 | 0.1894 | 265.5 | 0.16928
263.4 | 0.3817 | 265.6 | 0.16864
263.5 | 0.8974 | 265.7 | 0.17237
263.6 | 2.126 | 265.8 | 0.17321
263.7 | 5.322 | 265.9 | 0.17757
263.8 | 11.09 | 266 | 0.17822
263.9 | 21.1 | 266.1 | 0.17947
264 | 32.02 | 266.2 | 0.18296
264.1 | 44.08 | 266.3 | 0.19287
264.2 | 52.21 | 266.4 | 0.20426
264.3 | 58.04 | 266.5 | 0.23047
264.4 | 61.57 | 266.6 | 0.25806
264.5 | 63.91 | 266.7 | 0.2986
264.6 | 65.3 | 266.8 | 0.33433
264.7 | 66.19 | 266.9 | 0.39523
264.8 | 66.68 | 267 | 0.50585
264.9 | 66.92 | 267.1 | 0.72125
265 | 66.98 | 267.2 | 1.0597
265.1 | 67.37 | 267.3 | 1.4726
265.2 | 67.93 | 267.4 | 1.9024
265.3 | 67.48 | 267.5 | 2.2636
265.4 | 67.66 | 267.6 | 2.5722
265.5 | 67.72 | 267.7 | 2.786
265.6 | 67.82 | 267.8 | 2.9914
265.7 | 67.24 | 267.9 | 3.1363
265.8 | 67.11 | 268 | 3.2945
265.9 | 66.44 | 268.1 | 3.393
266 | 66.34 | 268.2 | 3.502
266.1 | 66.15 | 268.3 | 3.6498
266.2 | 65.62 | 268.4 | 3.7693
266.3 | 64.14 | 268.5 | 3.9154
266.4 | 62.48 | 268.6 | 4.105
266.5 | 58.82 | 268.7 | 4.289
266.6 | 55.2 | 268.8 | 4.528
266.7 | 50.28 | 268.9 | 4.9126
266.8 | 46.31 | 269 | 5.0426
266.9 | 40.25 | 269.1 | 5.5507
267 | 31.2 | 269.2 | 5.604
267.1 | 19 | 269.3 | 5.5842
267.2 | 8.716 | 269.4 | 5.9066
267.3 | 3.368 | 269.5 | 6.1627
267.4 | 1.252 | 269.6 | 5.7737
267.5 | 0.545 | 269.7 | 5.4482
267.6 | 0.2678 | 269.8 | 5.6815
267.7 | 0.1637 | 270 | 6.0445
267.8 | 0.102 | 270.1 | 6.3226
267.9 | 0.07306 | 270.2 | 6.2345
268 | 0.05076 | 270.3 | 6.5479
268.1 | 0.04046 | 270.4 | 6.3364
268.2 | 0.03148 | 270.5 | 6.0423
268.3 | 0.0224 | 270.6 | 5.862
268.4 | 0.01701 | 270.8 | 6.2102
268.5 | 0.01215 | 270.9 | 5.6273
268.6 | 0.007852 | 271.1 | 5.4885
268.7 | 0.00514 | 271.2 | 5.6927
268.8 | 0.002965 | 271.4 | 5.5688
268.9 | 0.001223 | 271.5 | 5.4684
269 | 0.0009066 | 271.6 | 5.971
269.1 | 0.0002814 | 271.7 | 5.4596
269.2 | 0.0002489 | 271.8 | 5.9759
269.3 | 0.0002605 | 272.1 | 5.95
269.4 | 0.000124 | 272.2 | 5.6364
269.5 | 6.875e-05 | 272.3 | 5.6772
269.6 | 0.0001684 | 272.4 | 5.7133
269.7 | 0.0003563 | 272.6 | 5.529
269.8 | 0.0002082 | 272.9 | 5.4394
269.9 | -5.119e-05 | 273 | 5.9458
270 | 9.027e-05 | 273.1 | 5.5358
270.1 | 4.758e-05 | 273.3 | 5.9512
270.2 | 5.827e-05 | 273.6 | 6.536
270.3 | 2.832e-05 | 273.8 | 5.9543
270.4 | 4.609e-05 | 273.9 | 5.7506
270.5 | 9.071e-05 | 274.1 | 5.9136
270.6 | 0.0001374 | 274.2 | 5.8586
270.7 | -0.0001062 | 274.3 | 5.7983
270.8 | 6.163e-05 | 274.4 | 7.2043
270.9 | 0.0002359 | 274.5 | 5.9523
271 | -3.387e-05 | 274.7 | 5.6286
271.1 | 0.0003247 | 274.8 | 6.0554
271.2 | 0.0002029 | 274.9 | 6.2214
271.3 | -5.657e-05 | 275 | 6.0457
271.4 | 0.0002699 | 275.1 | 5.817
271.5 | 0.0003401 | 275.2 | 5.4295
271.6 | 0.0001069 | 275.3 | 5.8024
271.7 | 0.0003471 | 275.4 | 6.3281
271.8 | 0.0001057 | 275.5 | 6.0456
271.9 | -7.105e-05 | 275.7 | 5.8931
272 | -5.888e-07 | 275.8 | 6.4657
272.1 | 0.0001122 | 275.9 | 5.6353
272.2 | 0.000231 | 276 | 5.5872
272.3 | 0.0002103 | 276.2 | 5.4037
272.4 | 0.0001935 | 276.3 | 5.391
272.5 | -5.041e-05 | 276.4 | 6.4044
272.6 | 0.0002958 | 276.5 | 5.8182
272.7 | -4.394e-05 | 276.6 | 5.5972
272.8 | -2.473e-06 | 276.7 | 6.1834
272.9 | 0.0003636 | 276.8 | 5.7881
273 | 0.0001133 | 276.9 | 5.6258
273.1 | 0.0002912 | 277 | 6.9469
273.2 | -2.259e-05 | 277.1 | 6.0224
273.3 | 0.0001119 | 277.2 | 5.4376
273.4 | -2.737e-05 | 277.3 | 6.0301
273.5 | -5.868e-05 | 277.4 | 6.4935
273.6 | 2.911e-05 | 277.5 | 5.3457
273.7 | -0.0001313 | 277.6 | 5.4865
273.8 | 0.0001111 | 277.7 | 5.4782
273.9 | 0.0001776 | 277.8 | 5.8959
274 | -0.0002222 | 277.9 | 5.9458
274.1 | 0.000122 | 278 | 5.8236
274.2 | 0.0001385 | 278.2 | 5.8429
274.3 | 0.0001591 | 278.3 | 5.6119
274.4 | 6.247e-06 | 278.4 | 5.7981
274.5 | 0.0001116 | 278.7 | 5.4903
274.6 | -2.294e-05 | 278.8 | 5.3757
274.7 | 0.0002352 | 278.9 | 5.5236
274.8 | 8.803e-05 | 279.1 | 5.2896
274.9 | 6.006e-05 | 279.2 | 5.8642
275 | 9.001e-05 | 279.3 | 6.6542
275.1 | 0.0001524 | 279.4 | 5.8459
275.2 | 0.000372 | 279.6 | 5.869
275.3 | 0.0001576 | 279.8 | 5.5678
275.4 | 4.698e-05 | 279.9 | 5.7012
275.5 | 9.003e-05 | 280 | 7.5685
275.6 | -4.237e-05 | 280.1 | 5.6073
275.7 | 0.0001279 | 280.2 | 5.73
275.8 | 3.422e-05 | 280.5 | 5.9855
275.9 | 0.0002316 | 280.6 | 5.4603
276 | 0.0002587 | 280.7 | 5.7217
276.1 | -5.506e-05 | 280.8 | 6.114
276.2 | 0.0003947 | 281 | 5.4505
276.3 | 0.0004064 | 281.1 | 5.4611
276.4 | 3.941e-05 | 281.2 | 5.4344
276.5 | 0.000152 | 281.3 | 5.7575
276.6 | 0.0002528 | 281.4 | 5.2297
276.7 | 6.555e-05 | 281.5 | 5.3505
276.8 | 0.0001629 | 281.6 | 5.9598
276.9 | 0.0002367 | 281.8 | 5.7176
277 | 1.13e-05 | 282 | 5.323
277.1 | 9.498e-05 | 282.1 | 5.9007
277.2 | 0.0003651 | 282.2 | 6.5126
277.3 | 9.33e-05 | 282.3 | 5.2156
277.4 | 3.21e-05 | 282.4 | 5.4493
277.5 | 0.0004511 | 282.5 | 5.768
277.6 | 0.0003262 | 282.6 | 5.3991
277.7 | 0.0003325 | 282.7 | 6.1514
277.8 | 0.0001271 | 282.9 | 5.4653
277.9 | 0.0001133 | 283 | 6.193
278 | 0.0001501 | 283.1 | 5.5138
278.1 | -0.0001201 | 283.2 | 5.3932
278.2 | 0.0001436 | 283.3 | 5.2813
278.3 | 0.0002444 | 283.4 | 5.8914
278.4 | 0.0001592 | 283.5 | 5.5921
278.5 | -0.0001664 | 283.6 | 5.7438
278.6 | -7.471e-05 | 283.7 | 5.4869
278.7 | 0.0003234 | 283.8 | 5.3856
278.8 | 0.000421 | 283.9 | 5.5993
278.9 | 0.0002995 | 284 | 5.2009
279 | -5.205e-05 | 284.3 | 6.1902
279.1 | 0.0005133 | 284.4 | 5.7794
279.2 | 0.0001367 | 284.5 | 6.03
279.3 | 2.217e-05 | 284.6 | 5.5488
279.4 | 0.0001426 | 284.7 | 6.0177
279.5 | -5e-05 | 284.9 | 5.7565
279.6 | 0.0001352 | 285.1 | 6.3059
279.7 | -2.523e-06 | 285.3 | 5.655
279.8 | 0.0002705 | 285.4 | 6.6702
279.9 | 0.000199 | 285.6 | 6.0568
280 | 2.701e-06 | 285.8 | 5.2468
280.1 | 0.000247 | 285.9 | 6.2765
280.2 | 0.0001862 | 286 | 5.6919
280.3 | -0.0001462 | 286.1 | 5.6765
280.4 | -8.397e-07 | 286.2 | 6.0158
280.5 | 0.0001034 | 286.4 | 6.0849
280.6 | 0.0003465 | 286.5 | 5.5678
280.7 | 0.0001898 | 286.7 | 5.7525
280.8 | 7.691e-05 | 286.8 | 5.1708
280.9 | -7.969e-06 | 286.9 | 5.5887
281 | 0.0003544 | 287.1 | 5.4389
281.1 | 0.0003459 | 287.3 | 5.6566
281.2 | 0.0003678 | 287.5 | 5.9201
281.3 | 0.0001748 | 287.8 | 5.6196
281.4 | 0.0005893 | 288 | 5.7165
281.5 | 0.0004462 | 288.2 | 5.7783
281.6 | 0.0001097 | 288.4 | 5.6554
281.7 | -2.875e-05 | 288.6 | 6.066
281.8 | 0.0001916 | 288.8 | 5.4504
281.9 | -3.888e-05 | 288.9 | 5.813
282 | 0.0004753 | 289 | 5.4627
282.1 | 0.0001257 | 289.1 | 5.5847
282.2 | 3.072e-05 | 289.3 | 5.5839
282.3 | 0.0006087 | 289.4 | 5.3412
282.4 | 0.0003554 | 289.6 | 5.8407
282.5 | 0.0001706 | 289.7 | 5.8058
282.6 | 0.0003989 | 289.8 | 6.2118
282.7 | 7.056e-05 | 290.1 | 6.7302
282.8 | -0.0001184 | 290.2 | 5.808
282.9 | 0.0003425 | 290.4 | 5.6923
283 | 6.412e-05 | 290.5 | 6.1871
283.1 | 0.0003063 | 290.6 | 5.5646
283.2 | 0.0004044 | 290.7 | 6.8398
283.3 | 0.0005232 | 290.9 | 6.512
283.4 | 0.0001284 | 291 | 5.2458
283.5 | 0.0002558 | 291.1 | 5.7347
283.6 | 0.0001804 | 291.2 | 5.3955
283.7 | 0.0003259 | 291.3 | 7.0263
283.8 | 0.0004115 | 291.4 | 5.633
283.9 | 0.0002516 | 291.5 | 5.8623
284 | 0.0006296 | 291.6 | 5.3597
284.1 | -1.409e-05 | 291.7 | 5.6169
284.2 | -0.0002048 | 291.8 | 5.8884
284.3 | 6.453e-05 | 291.9 | 5.4613
284.4 | 0.0001662 | 292 | 6.0261
284.5 | 9.332e-05 | 292.1 | 5.7635
284.6 | 0.0002826 | 292.2 | 5.5777
284.7 | 9.6e-05 | 292.3 | 5.5084
284.8 | -0.0001257 | 292.4 | 5.6649
284.9 | 0.0001752 | 292.5 | 5.7503
285 | -5.315e-05 | 292.6 | 5.2899
285.1 | 4.944e-05 | 292.7 | 6.1007
285.2 | -4.845e-05 | 292.8 | 5.5867
285.3 | 0.0002213 | 293 | 5.6994
285.4 | 2.137e-05 | 293.1 | 6.4618
285.5 | -5.353e-05 | 293.2 | 5.6983
285.6 | 8.773e-05 | 293.3 | 6.2456
285.7 | -2.403e-05 | 293.4 | 7.204
285.8 | 0.0005665 | 293.5 | 5.375
285.9 | 5.291e-05 | 293.6 | 5.6468
286 | 0.0002033 | 293.7 | 6.0458
286.1 | 0.0002106 | 293.8 | 6.0823
286.2 | 9.643e-05 | 293.9 | 5.3418
286.3 | -0.0001585 | 294 | 5.1753
286.4 | 8.224e-05 | 294.1 | 5.8462
286.5 | 0.0002705 | 294.2 | 5.9772
286.6 | -3.867e-05 | 294.4 | 5.5815
286.7 | 0.0001768 | 294.5 | 5.9007
286.8 | 0.0006748 | 294.6 | 5.6893
286.9 | 0.0002578 | 294.7 | 5.487
287 | -8.896e-07 | 294.8 | 5.4486
287.1 | 0.000364 | 294.9 | 5.3454
287.2 | -0.000151 | 295 | 6.0758
287.3 | 0.0002205 | 295.1 | 5.332
287.4 | -0.000244 | 295.2 | 5.9983
287.5 | 0.0001202 | 295.3 | 5.2034
287.6 | -2.033e-06 | 295.5 | 5.8441
287.7 | -9.479e-06 | 295.6 | 5.0863
287.8 | 0.0002401 | 295.7 | 4.9439
287.9 | -8.843e-06 | 295.8 | 4.7535
288 | 0.0001921 | 295.9 | 4.6834
288.1 | -0.0001266 | 296 | 4.6521
288.2 | 0.0001666 | 296.1 | 4.6201
288.3 | -5.721e-05 | 296.2 | 4.8854
288.4 | 0.0002211 | 296.3 | 4.9658
288.5 | -8.397e-05 | 296.4 | 4.9292
288.6 | 8.591e-05 | 296.5 | 4.9446
288.7 | -2.16e-05 | 296.6 | 4.8251
288.8 | 0.0003545 | 296.7 | 4.8193
288.9 | 0.0001538 | 296.8 | 4.8867
289 | 0.0003446 | 296.9 | 4.9582
289.1 | 0.0002602 | 297 | 4.6883
289.2 | -4.181e-05 | 297.1 | 4.5656
289.3 | 0.0002607 | 297.2 | 4.5201
289.4 | 0.0004558 | 297.3 | 4.4425
289.5 | -2.193e-05 | 297.4 | 4.2708
289.6 | 0.0001443 | 297.5 | 4.1556
289.7 | 0.0001564 | 297.6 | 3.9863
289.8 | 6.14e-05 | 297.7 | 3.8374
289.9 | -0.0001353 | 297.8 | 3.704
290 | -6.836e-05 | 297.9 | 3.5763
290.1 | 1.861e-05 | 298 | 3.4785
290.2 | 0.0001556 | 298.1 | 3.4279
290.3 | -1.192e-06 | 298.2 | 3.3706
290.4 | 0.0002031 | 298.3 | 3.324
290.5 | 6.5e-05 | 298.4 | 3.2923
290.6 | 0.0002725 | 298.5 | 3.2486
290.7 | 1.446e-05 | 298.6 | 3.1454
290.8 | -0.0001059 | 298.7 | 3.0269
290.9 | 3.076e-05 | 298.8 | 2.8614
291 | 0.0005678 | 298.9 | 2.6423
291.1 | 0.0001842 | 299 | 2.3505
291.2 | 0.0004023 | 299.1 | 1.963
291.3 | 9.412e-06 | 299.2 | 1.5972
291.4 | 0.0002328 | 299.3 | 1.2407
291.5 | 0.0001373 | 299.4 | 1.0115
291.6 | 0.0004368 | 299.5 | 0.95429
291.7 | 0.0002416 | 299.6 | 1.089
291.8 | 0.0001293 | 299.7 | 1.3947
291.9 | 0.0003457 | 299.8 | 1.7033
292 | 9.417e-05 | 299.9 | 1.8539
292.1 | 0.0001724 | 300 | 1.942
292.2 | 0.0002644
292.3 | 0.0003102
292.4 | 0.0002163
292.5 | 0.0001777
292.6 | 0.000513
292.7 | 7.931e-05
292.8 | 0.000259
292.9 | -0.0001079
293 | 0.0001998
293.1 | 3.453e-05
293.2 | 0.0002003
293.3 | 5.681e-05
293.4 | 6.252e-06
293.5 | 0.0004217
293.6 | 0.0002255
293.7 | 9e-05
293.8 | 8.274e-05
293.9 | 0.0004552
294 | 0.0006679
294.1 | 0.0001425
294.2 | 0.0001054
294.3 | -1.982e-05
294.4 | 0.0002621
294.5 | 0.0001257
294.6 | 0.0002045
294.7 | 0.0003258
294.8 | 0.000356
294.9 | 0.0004514
295 | 8.398e-05
295.1 | 0.0004656
295.2 | 0.0001004
295.3 | 0.000626
295.4 | -5.766e-05
295.5 | 0.0001432
295.6 | 0.0008198
295.7 | 0.001138
295.8 | 0.001764
295.9 | 0.002073
296 | 0.002228
296.1 | 0.002398
296.2 | 0.001302
296.3 | 0.001082
296.4 | 0.001177
296.5 | 0.001136
296.6 | 0.001496
296.7 | 0.001516
296.8 | 0.001298
296.9 | 0.001101
297 | 0.00205
297.1 | 0.002719
297.2 | 0.003019
297.3 | 0.00361
297.4 | 0.00536
297.5 | 0.006988
297.6 | 0.01032
297.7 | 0.01454
297.8 | 0.01977
297.9 | 0.02653
298 | 0.03323
298.1 | 0.03733
298.2 | 0.0426
298.3 | 0.04742
298.4 | 0.05102
298.5 | 0.05641
298.6 | 0.07155
298.7 | 0.09399
298.8 | 0.1376
298.9 | 0.2279
299 | 0.4462
299.1 | 1.089
299.2 | 2.528
299.3 | 5.745
299.4 | 9.738
299.5 | 11.11
299.6 | 8.147
299.7 | 4.03
299.8 | 1.98
299.9 | 1.4
300 | 1.143