## PBS24-1550-HP
Wavelength | Ts | Tp | Extinction Ratio
nm | % | % | /
1450 | 0.15241 | 7.3894 | 48.4834
1451 | 0.13865 | 7.5861 | 54.7143
1452 | 0.13016 | 7.8587 | 60.3772
1453 | 0.15511 | 8.1787 | 52.7285 | PBS24-1550-HP High-Power Polarizing Beamsplitting Cube Transmission of PBS24-1550-HP This file indicates a typical data and there may be differences between product batches. If you have any questions, please contact LBTEK Technical Support. To quote this data, please indicate that the data source is from LBTEK.
1454 | 0.15503 | 8.5553 | 55.1849
1455 | 0.16464 | 8.929 | 54.2337
1456 | 0.15371 | 9.29 | 60.4386
1457 | 0.15152 | 9.6513 | 63.6965
1458 | 0.10372 | 10.0367 | 96.7677
1459 | 0.11048 | 10.4724 | 94.7899
1460 | 0.12644 | 10.9125 | 86.3059
1461 | 0.14992 | 11.4144 | 76.1365
1462 | 0.14634 | 11.924 | 81.4813
1463 | 0.16273 | 12.4578 | 76.5553 | LBTEK Mall：www.lbtek.com Tel：400-060-6986 LBTEK Technical Support E-mail：service@lbtek.com
1464 | 0.18748 | 13.0507 | 69.611
1465 | 0.19587 | 13.6546 | 69.7126
1466 | 0.15813 | 14.2865 | 90.3462
1467 | 0.16154 | 14.9382 | 92.4735
1468 | 0.14299 | 15.6264 | 109.283
1469 | 0.14367 | 16.3555 | 113.8406
1470 | 0.13346 | 17.1195 | 128.2746
1471 | 0.14072 | 17.9461 | 127.5306
1472 | 0.13419 | 18.8065 | 140.1481
1473 | 0.1481 | 19.7072 | 133.0666
1474 | 0.14388 | 20.6482 | 143.5099
1475 | 0.18677 | 21.6092 | 115.6998
1476 | 0.20062 | 22.6228 | 112.7643
1477 | 0.14462 | 23.6472 | 163.5127
1478 | 0.15052 | 24.7318 | 164.3093
1479 | 0.14152 | 25.8581 | 182.7166
1480 | 0.12888 | 27.0421 | 209.8241
1481 | 0.10415 | 28.305 | 271.7718
1482 | 0.07352 | 29.6152 | 402.819
1483 | 0.10878 | 30.9773 | 284.7699
1484 | 0.15588 | 32.3662 | 207.6354
1485 | 0.1699 | 33.8385 | 199.1673
1486 | 0.19689 | 35.3324 | 179.4524
1487 | 0.21274 | 36.8745 | 173.3312
1488 | 0.18354 | 38.4389 | 209.4306
1489 | 0.16384 | 39.9998 | 244.1395
1490 | 0.15816 | 41.6209 | 263.1571
1491 | 0.1376 | 43.277 | 314.5133
1492 | 0.15319 | 44.9774 | 293.6053
1493 | 0.13017 | 46.7188 | 358.9058
1494 | 0.16579 | 48.4586 | 292.2893
1495 | 0.19117 | 50.2486 | 262.848
1496 | 0.15272 | 52.0616 | 340.8956
1497 | 0.10639 | 53.8782 | 506.4218
1498 | 0.09432 | 55.6645 | 590.1669
1499 | 0.07851 | 57.4696 | 732.0037
1500 | 0.06097 | 59.2891 | 972.4302
1501 | 0.03559 | 61.1405 | 1717.9132
1502 | 0.08464 | 62.9639 | 743.9028
1503 | 0.10378 | 64.8047 | 624.4431
1504 | 0.10641 | 66.6221 | 626.0888
1505 | 0.12618 | 68.3993 | 542.0769
1506 | 0.1649 | 70.1751 | 425.5614
1507 | 0.1812 | 71.9091 | 396.8496
1508 | 0.17104 | 73.5848 | 430.2199
1509 | 0.15141 | 75.2065 | 496.7075
1510 | 0.13437 | 76.8079 | 571.6151
1511 | 0.09239 | 78.3718 | 848.2711
1512 | 0.08494 | 79.8794 | 940.4214
1513 | 0.08543 | 81.2926 | 951.5699
1514 | 0.07795 | 82.6599 | 1060.4227
1515 | 0.05456 | 83.9766 | 1539.1604
1516 | 0.10003 | 85.2231 | 851.9756
1517 | 0.0983 | 86.4235 | 879.1814
1518 | 0.10207 | 87.5713 | 857.9531
1519 | 0.10447 | 88.6448 | 848.5189
1520 | 0.11696 | 89.6562 | 766.5545
1521 | 0.13759 | 90.6139 | 658.579
1522 | 0.14744 | 91.5025 | 620.6083
1523 | 0.13045 | 92.2973 | 707.5303
1524 | 0.14261 | 93.0448 | 652.442
1525 | 0.12917 | 93.7295 | 725.6289
1526 | 0.12454 | 94.4278 | 758.2126
1527 | 0.10827 | 95.0492 | 877.8903
1528 | 0.10989 | 95.6272 | 870.2085
1529 | 0.12062 | 96.1571 | 797.1906
1530 | 0.13755 | 96.6151 | 702.3996
1531 | 0.12079 | 97.0081 | 803.1137
1532 | 0.12836 | 97.3808 | 758.6542
1533 | 0.12454 | 97.6833 | 784.3531
1534 | 0.13126 | 97.9719 | 746.3956
1535 | 0.09758 | 98.2313 | 1006.6745
1536 | 0.07216 | 98.4309 | 1364.0651
1537 | 0.08965 | 98.6735 | 1100.6529
1538 | 0.10049 | 98.8816 | 983.994
1539 | 0.0823 | 99.0381 | 1203.3792
1540 | 0.06648 | 99.159 | 1491.5614
1541 | 0.08958 | 99.2268 | 1107.6898
1542 | 0.08 | 99.2838 | 1241.0473
1543 | 0.075 | 99.373 | 1324.9729
1544 | 0.065 | 99.4059 | 1529.3208
1545 | 0.061 | 99.4648 | 1630.5708
1546 | 0.055 | 99.5477 | 1809.9578
1547 | 0.053 | 99.5982 | 1879.2106
1548 | 0.05 | 99.6727 | 1993.4534
1549 | 0.049 | 99.7228 | 2035.16
1550 | 0.04741 | 99.652 | 2101.9192
1551 | 0.048 | 99.609 | 2075.1869
1552 | 0.051 | 99.5793 | 1952.5343
1553 | 0.058 | 99.5472 | 1716.3305
1554 | 0.071 | 99.5352 | 1401.9046
1555 | 0.068 | 99.5575 | 1464.0809
1556 | 0.073 | 99.5697 | 1363.9689
1557 | 0.086 | 99.6132 | 1158.2928
1558 | 0.07391 | 99.6267 | 1347.9459
1559 | 0.09295 | 99.657 | 1072.1569
1560 | 0.08909 | 99.6733 | 1118.7938
1561 | 0.09168 | 99.6538 | 1086.9747
1562 | 0.08843 | 99.6343 | 1126.7026
1563 | 0.0961 | 99.6504 | 1036.9446
1564 | 0.12879 | 99.628 | 773.5697
1565 | 0.16649 | 99.6401 | 598.4747
1566 | 0.19642 | 99.6714 | 507.4401
1567 | 0.15478 | 99.656 | 643.8559
1568 | 0.14235 | 99.6794 | 700.2414
1569 | 0.15745 | 99.7042 | 633.2436
1570 | 0.1805 | 99.7188 | 552.4588
1571 | 0.14186 | 99.6921 | 702.7502
1572 | 0.09884 | 99.6873 | 1008.572
1573 | 0.0861 | 99.6933 | 1157.8786
1574 | 0.11954 | 99.7177 | 834.1787
1575 | 0.1091 | 99.6901 | 913.7495
1576 | 0.08701 | 99.7258 | 1146.1421
1577 | 0.04201 | 99.7464 | 2374.3478
1578 | 0.05525 | 99.7201 | 1804.8878
1579 | 0.07204 | 99.7341 | 1384.4262
1580 | 0.12963 | 99.7307 | 769.349
1581 | 0.1118 | 99.7306 | 892.0449
1582 | 0.10723 | 99.7485 | 930.2291
1583 | 0.10543 | 99.7611 | 946.2311
1584 | 0.12551 | 99.7561 | 794.806
1585 | 0.12417 | 99.7485 | 803.3223
1586 | 0.10676 | 99.7341 | 934.1902
1587 | 0.03906 | 99.752 | 2553.8157
1588 | 0.07368 | 99.7835 | 1354.2815
1589 | 0.12754 | 99.7618 | 782.2003
1590 | 0.15574 | 99.8004 | 640.814
1591 | 0.12943 | 99.8336 | 771.333
1592 | 0.09846 | 99.8201 | 1013.814
1593 | 0.05847 | 99.8237 | 1707.2636
1594 | 0.06276 | 99.7564 | 1589.4898
1595 | 0.06604 | 99.7054 | 1509.7736
1596 | 0.03652 | 99.6431 | 2728.4515
1597 | 0.02325 | 99.615 | 4284.5183
1598 | 0.04704 | 99.5776 | 2116.8716
1599 | 0.09824 | 99.5695 | 1013.5332
1600 | 0.13029 | 99.5263 | 763.8829
1601 | 0.08285 | 99.526 | 1201.2789
1602 | 0.06717 | 99.5284 | 1481.7386
1603 | 0.07413 | 99.5126 | 1342.407
1604 | 0.09119 | 99.5178 | 1091.3235
1605 | 0.12158 | 99.4874 | 818.2876
1606 | 0.13365 | 99.4863 | 744.3795
1607 | 0.10393 | 99.504 | 957.4137
1608 | 0.09989 | 99.4601 | 995.6963
1609 | 0.10006 | 99.4474 | 993.8781
1610 | 0.09543 | 99.3978 | 1041.5781
1611 | 0.06795 | 99.3617 | 1462.2771
1612 | 0.05866 | 99.3349 | 1693.4015
1613 | 0.09188 | 99.3169 | 1080.9414
1614 | 0.12018 | 99.2839 | 826.1268
1615 | 0.10871 | 99.2896 | 913.3441
1616 | 0.1171 | 99.3113 | 848.0895
1617 | 0.08959 | 99.2939 | 1108.315
1618 | 0.09655 | 99.3006 | 1028.4891
1619 | 0.07918 | 99.2541 | 1253.5254
1620 | 0.09334 | 99.2415 | 1063.2262
1621 | 0.09893 | 99.2466 | 1003.2005
1622 | 0.15183 | 99.2032 | 653.3833
1623 | 0.131 | 99.1947 | 757.2118
1624 | 0.13678 | 99.1942 | 725.2098
1625 | 0.09437 | 99.193 | 1051.1071
1626 | 0.0732 | 99.2147 | 1355.3926
1627 | 0.09434 | 99.2374 | 1051.9123
1628 | 0.14114 | 99.2293 | 703.0558
1629 | 0.17249 | 99.2119 | 575.175
1630 | 0.18553 | 99.2215 | 534.8001
1631 | 0.18444 | 99.2313 | 538.014
1632 | 0.19179 | 99.242 | 517.4514
1633 | 0.20922 | 99.2629 | 474.4428
1634 | 0.21217 | 99.2615 | 467.8395
1635 | 0.21371 | 99.2769 | 464.5401
1636 | 0.22919 | 99.2931 | 433.2349
1637 | 0.25106 | 99.2881 | 395.4756
1638 | 0.27033 | 99.3191 | 367.3995
1639 | 0.31473 | 99.2847 | 315.4598
1640 | 0.30058 | 99.3204 | 330.4291
1641 | 0.3181 | 99.3256 | 312.2466
1642 | 0.34287 | 99.3762 | 289.8365
1643 | 0.42401 | 99.3822 | 234.3865
1644 | 0.46789 | 99.407 | 212.458
1645 | 0.51311 | 99.4301 | 193.7793
1646 | 0.52488 | 99.4284 | 189.4307
1647 | 0.57826 | 99.4269 | 171.9415
1648 | 0.63025 | 99.3785 | 157.6811
1649 | 0.69633 | 99.3072 | 142.6152
1650 | 0.74118 | 99.25 | 133.9081