## Sheet1
Wavelength | Reflection
(nm) | (%)
900 | 0.59235
899 | 0.62142
898 | 0.57919
897 | 0.55248 | Product Coating Data N-BK7, 780 Coating：780 nm 2 mm Thick Substrate This file indicates a typical data and there may be differences between product batches. If you have any questions, please contact LBTEK Technical Support. To quote this data, please indicate that the data source is from LBTEK.
896 | 0.5502
895 | 0.51319
894 | 0.50029
893 | 0.46489
892 | 0.48383
891 | 0.47181
890 | 0.4643
889 | 0.47443
888 | 0.45118
887 | 0.44509 | LBTEK Mall：www.lbtek.com Tel：0731-84165699 LBTEK Technical Support E-mail：service@lbtek.com
886 | 0.44389
885 | 0.46657
884 | 0.39848
883 | 0.44471
882 | 0.42764
881 | 0.46417
880 | 0.44404
879 | 0.45459
878 | 0.40956
877 | 0.41664
876 | 0.41204
875 | 0.42488
874 | 0.40181
873 | 0.40437
872 | 0.40559
871 | 0.40487
870 | 0.34726
869 | 0.39919
868 | 0.40374
867 | 0.40122
866 | 0.36839
865 | 0.4114
864 | 0.35503
863 | 0.32618
862 | 0.35558
861 | 0.34181
860 | 0.36092
859 | 0.43252
858 | 0.30389
857 | 0.423
856 | 0.39506
855 | 0.37511
854 | 0.30967
853 | 0.28188
852 | 0.25324
851 | 0.31426
850 | 0.26222
849 | 0.31094
848 | 0.27273
847 | 0.2977
846 | 0.34631
845 | 0.29463
844 | 0.26957
843 | 0.29971
842 | 0.23458
841 | 0.30668
840 | 0.23997
839 | 0.25808
838 | 0.24525
837 | 0.26181
836 | 0.28744
835 | 0.32373
834 | 0.26803
833 | 0.28976
832 | 0.31429
831 | 0.30285
830 | 0.27006
829 | 0.2606
828 | 0.29109
827 | 0.27007
826 | 0.29588
825 | 0.28974
824 | 0.26992
823 | 0.30909
822 | 0.27996
821 | 0.26712
820 | 0.27379
819 | 0.27082
818 | 0.25034
817 | 0.24061
816 | 0.2516
815 | 0.25813
814 | 0.26522
813 | 0.26787
812 | 0.28221
811 | 0.27479
810 | 0.24914
809 | 0.2793
808 | 0.30117
807 | 0.29723
806 | 0.27143
805 | 0.26892
804 | 0.25658
803 | 0.24577
802 | 0.2576
801 | 0.2632
800 | 0.23029
799 | 0.2445
798 | 0.24869
797 | 0.25091
796 | 0.24822
795 | 0.24248
794 | 0.23765
793 | 0.25288
792 | 0.27344
791 | 0.25676
790 | 0.21908
789 | 0.20746
788 | 0.21503
787 | 0.17074
786 | 0.17495
785 | 0.17415
784 | 0.17171
783 | 0.18012
782 | 0.18658
781 | 0.17451
780 | 0.1614
779 | 0.17065
778 | 0.17826
777 | 0.17747
776 | 0.17851
775 | 0.1935
774 | 0.1967
773 | 0.2114
772 | 0.20794
771 | 0.19712
770 | 0.20388
769 | 0.22036
768 | 0.21216
767 | 0.1961
766 | 0.1994
765 | 0.20084
764 | 0.19871
763 | 0.19041
762 | 0.18436
761 | 0.18745
760 | 0.18787
759 | 0.18561
758 | 0.18358
757 | 0.19066
756 | 0.20614
755 | 0.19304
754 | 0.18229
753 | 0.16958
752 | 0.27074
751 | 0.27495
750 | 0.27415
749 | 0.27171
748 | 0.28012
747 | 0.28658
746 | 0.27451
745 | 0.2614
744 | 0.27065
743 | 0.27826
742 | 0.27747
741 | 0.27851
740 | 0.2935
739 | 0.2967
738 | 0.3114
737 | 0.30794
736 | 0.20838
735 | 0.20728
734 | 0.21489
733 | 0.22068
732 | 0.21135
731 | 0.2281
730 | 0.24024
729 | 0.23504
728 | 0.24657
727 | 0.27691
726 | 0.29444
725 | 0.28217
724 | 0.27594
723 | 0.30543
722 | 0.33868
721 | 0.3379
720 | 0.34517
719 | 0.36116
718 | 0.38474
717 | 0.37577
716 | 0.39947
715 | 0.42258
714 | 0.43786
713 | 0.45356
712 | 0.4594
711 | 0.48901
710 | 0.52823
709 | 0.54982
708 | 0.56483
707 | 0.61433
706 | 0.64368
705 | 0.65013
704 | 0.66954
703 | 0.69906
702 | 0.72759
701 | 0.76292
700 | 0.79064