## Transmission
Wavelength | TS | TP | ER
(nm) | (%) | (%) | Tp/Ts
500 | 0.003873 | 28.1127 | 7258.6297
502 | 0.008463 | 36.0815 | 4263.4394
504 | -0.00069 | 45.2419 | 65568.0348
506 | 0.00597 | 54.9094 | 9197.5563
508 | 0.009363 | 64.6768 | 6907.7032
510 | 0.016239 | 73.8118 | 4545.3441 | High-Power Polarizing Beamsplitting Cube Transmission Data The transmission curve of 532nm High-Power Polarizing Beamsplitting Cube This file indicates a typical data and there may be differences between product batches. If you have any questions, please contact LBTEK Technical Support. To quote this data, please indicate that the data source is from LBTEK.
512 | 0.015126 | 81.8499 | 5411.2049
514 | 0.007365 | 88.3103 | 11990.5363
516 | 0.012206 | 93.3012 | 7643.877
518 | 0.010139 | 96.3861 | 9506.4685
520 | 0.010856 | 98.1486 | 9040.9515
522 | 0.01606 | 99.1359 | 6172.847
524 | 0.018343 | 99.1518 | 5405.4295
526 | 0.011322 | 99.4738 | 8785.8874
528 | 0.012205 | 99.4903 | 8151.6053
530 | 0.020329 | 99.5897 | 4898.9001
532 | 0.013821 | 99.6624 | 7210.9365 | LBTEK Mall：www.lbtek.com
534 | 0.010045 | 99.5684 | 9912.2369 | Tel：073184165699
536 | 0.014817 | 99.5989 | 6721.9345 | LBTEK Technical Support E-mail：service@lbtek.com
538 | 0.009901 | 99.5671 | 10056.2665
540 | 0.018329 | 99.5179 | 5429.5303
542 | 0.022432 | 99.4543 | 4433.5911
544 | 0.027955 | 99.4475 | 3557.4121
546 | 0.032 | 99.4344 | 3107.3239
548 | 0.030355 | 99.2709 | 3270.3324
550 | 0.044735 | 99.3705 | 2221.3154
552 | 0.066604 | 99.0524 | 1487.184
554 | 0.081173 | 98.8291 | 1217.5118
556 | 0.1133 | 98.5723 | 870.0192
558 | 0.22264 | 98.068 | 440.4721
560 | 0.39237 | 97.2733 | 247.9109
562 | 0.73586 | 96.4624 | 131.0882
564 | 1.4284 | 95.3874 | 66.78
566 | 2.9163 | 94.1912 | 32.2979
568 | 5.9572 | 92.7066 | 15.5621
570 | 11.7164 | 91.3723 | 7.7987