## Sheet1
Wavelength | Ts-Tp | Rs-Rp
(nm) | (%) | (%)
1100 | -3.6083 | 3.6749
1101 | -3.6002 | 3.6512
1102 | -3.566 | 3.6229
1103 | -3.5485 | 3.5865 | Non-Polarized Beamsplitter Cube R:T=30:70, N-BK7, C Coating: 1100 nm-1600 nm This file indicates a typical data and there may be differences between product batches. If you have any questions, please contact LBTEK Technical Support. To quote this data, please indicate that the data source is from LBTEK.
1104 | -3.5394 | 3.5597
1105 | -3.5093 | 3.5303
1106 | -3.4745 | 3.4897
1107 | -3.4593 | 3.4588
1108 | -3.4209 | 3.4226
1109 | -3.3952 | 3.3853
1110 | -3.3549 | 3.3465
1111 | -3.3383 | 3.307
1112 | -3.3002 | 3.2761 | LBTEK Mall：www.lbtek.com Tel：0731-84165699 LBTEK Technical Support E-mail：service@lbtek.com
1113 | -3.2904 | 3.2416
1114 | -3.2607 | 3.1987
1115 | -3.2457 | 3.163
1116 | -3.2016 | 3.1206
1117 | -3.1918 | 3.0881
1118 | -3.1427 | 3.0455
1119 | -3.1223 | 3.0204
1120 | -3.0964 | 2.9913
1121 | -3.0676 | 2.9576
1122 | -3.0626 | 2.9239
1123 | -3.0242 | 2.8839
1124 | -3.0113 | 2.8552
1125 | -2.9854 | 2.8214
1126 | -2.9678 | 2.79
1127 | -2.953 | 2.7583
1128 | -2.9288 | 2.7293
1129 | -2.9238 | 2.6937
1130 | -2.8905 | 2.6767
1131 | -2.8774 | 2.6443
1132 | -2.8723 | 2.6099
1133 | -2.8463 | 2.5961
1134 | -2.8423 | 2.5543
1135 | -2.8156 | 2.5372
1136 | -2.8001 | 2.5246
1137 | -2.8064 | 2.4866
1138 | -2.787 | 2.4614
1139 | -2.7726 | 2.4414
1140 | -2.7501 | 2.4371
1141 | -2.7399 | 2.4062
1142 | -2.7297 | 2.3846
1143 | -2.7143 | 2.3658
1144 | -2.7088 | 2.3396
1145 | -2.6964 | 2.3179
1146 | -2.6783 | 2.3074
1147 | -2.6942 | 2.2738
1148 | -2.6764 | 2.2671
1149 | -2.6744 | 2.2441
1150 | -2.6396 | 2.2326
1151 | -2.6297 | 2.2094
1152 | -2.6367 | 2.1881
1153 | -2.619 | 2.1708
1154 | -2.6275 | 2.1458
1155 | -2.6122 | 2.12
1156 | -2.6043 | 2.0985
1157 | -2.5896 | 2.0885
1158 | -2.5896 | 2.0582
1159 | -2.5635 | 2.0391
1160 | -2.5431 | 2.0103
1161 | -2.5252 | 1.9888
1162 | -2.5048 | 1.9686
1163 | -2.4959 | 1.9508
1164 | -2.4787 | 1.9273
1165 | -2.4534 | 1.8975
1166 | -2.4464 | 1.8644
1167 | -2.4314 | 1.8386
1168 | -2.4126 | 1.8007
1169 | -2.3845 | 1.787
1170 | -2.3685 | 1.749
1171 | -2.339 | 1.7204
1172 | -2.3268 | 1.6952
1173 | -2.3029 | 1.6615
1174 | -2.2791 | 1.6372
1175 | -2.2732 | 1.5989
1176 | -2.2435 | 1.5628
1177 | -2.2215 | 1.5388
1178 | -2.1994 | 1.5067
1179 | -2.1673 | 1.4752
1180 | -2.1521 | 1.4321
1181 | -2.1217 | 1.3991
1182 | -2.0778 | 1.3733
1183 | -2.077 | 1.3367
1184 | -2.055 | 1.3024
1185 | -2.0245 | 1.2737
1186 | -2.0205 | 1.2288
1187 | -1.9895 | 1.2096
1188 | -1.9848 | 1.1754
1189 | -1.9523 | 1.1452
1190 | -1.9331 | 1.1078
1191 | -1.9104 | 1.0845
1192 | -1.8888 | 1.0536
1193 | -1.8834 | 1.0132
1194 | -1.8415 | 0.99645
1195 | -1.8261 | 0.96608
1196 | -1.8053 | 0.93348
1197 | -1.8199 | 0.90211
1198 | -1.789 | 0.86479
1199 | -1.7727 | 0.83989
1200 | -1.7434 | 0.82706
1201 | -1.7437 | 0.79441
1202 | -1.7023 | 0.78415
1203 | -1.712 | 0.74801
1204 | -1.6967 | 0.72343
1205 | -1.674 | 0.69966
1206 | -1.6642 | 0.67432
1207 | -1.6701 | 0.64488
1208 | -1.6328 | 0.62593
1209 | -1.6332 | 0.60005
1210 | -1.6231 | 0.57883
1211 | -1.6377 | 0.55604
1212 | -1.6024 | 0.53939
1213 | -1.5982 | 0.5138
1214 | -1.5911 | 0.49761
1215 | -1.5679 | 0.48368
1216 | -1.5753 | 0.45155
1217 | -1.5589 | 0.43095
1218 | -1.5561 | 0.41363
1219 | -1.5363 | 0.3907
1220 | -1.5251 | 0.37323
1221 | -1.5295 | 0.34693
1222 | -1.5087 | 0.33427
1223 | -1.4965 | 0.30494
1224 | -1.503 | 0.28537
1225 | -1.4925 | 0.25942
1226 | -1.481 | 0.24384
1227 | -1.4702 | 0.22546
1228 | -1.4482 | 0.20182
1229 | -1.4355 | 0.17407
1230 | -1.4182 | 0.16099
1231 | -1.4038 | 0.14135
1232 | -1.3913 | 0.10884
1233 | -1.3647 | 0.08257
1234 | -1.3679 | 0.05507
1235 | -1.3386 | 0.04297
1236 | -1.3283 | 0.01364
1237 | -1.3297 | -0.01988
1238 | -1.3172 | -0.04101
1239 | -1.2986 | -0.06801
1240 | -1.2796 | -0.09321
1241 | -1.2634 | -0.1254
1242 | -1.2455 | -0.15417
1243 | -1.2248 | -0.18309
1244 | -1.2073 | -0.20308
1245 | -1.1814 | -0.23408
1246 | -1.1562 | -0.26209
1247 | -1.1371 | -0.29251
1248 | -1.1152 | -0.32228
1249 | -1.1027 | -0.35487
1250 | -1.0747 | -0.38413
1251 | -1.0563 | -0.41765
1252 | -1.0306 | -0.43791
1253 | -1.0038 | -0.47712
1254 | -1.0003 | -0.5065
1255 | -0.99144 | -0.55333
1256 | -0.96851 | -0.58822
1257 | -0.93566 | -0.61272
1258 | -0.91595 | -0.63968
1259 | -0.88306 | -0.66561
1260 | -0.86541 | -0.70313
1261 | -0.84259 | -0.73606
1262 | -0.83214 | -0.77773
1263 | -0.80756 | -0.80164
1264 | -0.79576 | -0.8311
1265 | -0.77705 | -0.86438
1266 | -0.75454 | -0.89493
1267 | -0.74369 | -0.9343
1268 | -0.71237 | -0.95437
1269 | -0.69968 | -0.9945
1270 | -0.68429 | -1.0175
1271 | -0.6838 | -1.0491
1272 | -0.67434 | -1.0797
1273 | -0.6455 | -1.1072
1274 | -0.63762 | -1.1394
1275 | -0.60948 | -1.1568
1276 | -0.59305 | -1.1885
1277 | -0.58171 | -1.2146
1278 | -0.57246 | -1.2438
1279 | -0.57111 | -1.273
1280 | -0.55281 | -1.2933
1281 | -0.53513 | -1.3203
1282 | -0.51635 | -1.3273
1283 | -0.51227 | -1.3581
1284 | -0.50304 | -1.3867
1285 | -0.49264 | -1.4128
1286 | -0.48958 | -1.4296
1287 | -0.48435 | -1.4578
1288 | -0.46487 | -1.4829
1289 | -0.46918 | -1.5042
1290 | -0.46621 | -1.5269
1291 | -0.45658 | -1.5421
1292 | -0.44145 | -1.5651
1293 | -0.443 | -1.5856
1294 | -0.42597 | -1.6133
1295 | -0.41347 | -1.6274
1296 | -0.41333 | -1.643
1297 | -0.39676 | -1.674
1298 | -0.38252 | -1.6888
1299 | -0.38161 | -1.7132
1300 | -0.41332 | -1.7354
1301 | -0.40127 | -1.7521
1302 | -0.40283 | -1.7634
1303 | -0.38686 | -1.7794
1304 | -0.37725 | -1.8027
1305 | -0.37739 | -1.8231
1306 | -0.35985 | -1.8366
1307 | -0.3566 | -1.855
1308 | -0.34355 | -1.8816
1309 | -0.33748 | -1.8965
1310 | -0.32883 | -1.9207
1311 | -0.30348 | -1.9414
1312 | -0.31025 | -1.9641
1313 | -0.31705 | -1.9928
1314 | -0.30342 | -2.0139
1315 | -0.28249 | -2.0311
1316 | -0.278 | -2.0496
1317 | -0.26052 | -2.0714
1318 | -0.24439 | -2.0962
1319 | -0.24235 | -2.1247
1320 | -0.22733 | -2.1474
1321 | -0.20789 | -2.1738
1322 | -0.19403 | -2.1896
1323 | -0.17111 | -2.2214
1324 | -0.17365 | -2.2493
1325 | -0.14913 | -2.2736
1326 | -0.12031 | -2.2959
1327 | -0.10729 | -2.3276
1328 | -0.08633 | -2.3655
1329 | -0.0768 | -2.3845
1330 | -0.06816 | -2.417
1331 | -0.04799 | -2.4476
1332 | -0.01388 | -2.471
1333 | 0.01812 | -2.5077
1334 | 0.02802 | -2.5398
1335 | 0.06221 | -2.5669
1336 | 0.06991 | -2.6029
1337 | 0.09873 | -2.6288
1338 | 0.12067 | -2.6698
1339 | 0.13979 | -2.7107
1340 | 0.15212 | -2.7395
1341 | 0.18334 | -2.7746
1342 | 0.18885 | -2.8104
1343 | 0.21091 | -2.8457
1344 | 0.25104 | -2.8777
1345 | 0.28715 | -2.9105
1346 | 0.29432 | -2.9505
1347 | 0.31773 | -2.9765
1348 | 0.34375 | -3.0116
1349 | 0.34875 | -3.054
1350 | 0.37273 | -3.0856
1351 | 0.39967 | -3.1265
1352 | 0.41203 | -3.1608
1353 | 0.43837 | -3.1953
1354 | 0.45692 | -3.2276
1355 | 0.48753 | -3.2611
1356 | 0.49092 | -3.2995
1357 | 0.54077 | -3.3345
1358 | 0.5434 | -3.373
1359 | 0.5569 | -3.4053
1360 | 0.57341 | -3.4396
1361 | 0.60255 | -3.469
1362 | 0.61231 | -3.4993
1363 | 0.63401 | -3.5265
1364 | 0.64644 | -3.5593
1365 | 0.66937 | -3.5937
1366 | 0.65127 | -3.6198
1367 | 0.67942 | -3.6475
1368 | 0.68206 | -3.6699
1369 | 0.69817 | -3.7126
1370 | 0.70647 | -3.7382
1371 | 0.72283 | -3.7558
1372 | 0.73431 | -3.7842
1373 | 0.74871 | -3.806
1374 | 0.75557 | -3.8148
1375 | 0.77711 | -3.8476
1376 | 0.77491 | -3.8623
1377 | 0.77701 | -3.8803
1378 | 0.77885 | -3.9049
1379 | 0.78052 | -3.9277
1380 | 0.7813 | -3.9388
1381 | 0.77177 | -3.9558
1382 | 0.78401 | -3.968
1383 | 0.79442 | -3.981
1384 | 0.79264 | -3.9922
1385 | 0.78952 | -4.0047
1386 | 0.78733 | -4.0162
1387 | 0.78686 | -4.0199
1388 | 0.78007 | -4.0289
1389 | 0.78697 | -4.0285
1390 | 0.79194 | -4.0314
1391 | 0.79154 | -4.0428
1392 | 0.77804 | -4.0491
1393 | 0.76119 | -4.0613
1394 | 0.78531 | -4.0507
1395 | 0.76633 | -4.0668
1396 | 0.77045 | -4.0669
1397 | 0.76243 | -4.0702
1398 | 0.76664 | -4.0732
1399 | 0.74531 | -4.0793
1400 | 0.75627 | -4.0954
1401 | 0.77047 | -4.0918
1402 | 0.75849 | -4.1068
1403 | 0.7549 | -4.1199
1404 | 0.74271 | -4.1203
1405 | 0.75334 | -4.136
1406 | 0.73663 | -4.1488
1407 | 0.74896 | -4.1533
1408 | 0.75048 | -4.176
1409 | 0.74547 | -4.1909
1410 | 0.7525 | -4.215
1411 | 0.7599 | -4.2225
1412 | 0.7629 | -4.2432
1413 | 0.77494 | -4.2654
1414 | 0.77948 | -4.2856
1415 | 0.77105 | -4.3068
1416 | 0.77552 | -4.3331
1417 | 0.77828 | -4.3504
1418 | 0.79318 | -4.3796
1419 | 0.80485 | -4.4029
1420 | 0.82023 | -4.4203
1421 | 0.81486 | -4.4472
1422 | 0.83664 | -4.4662
1423 | 0.85919 | -4.4841
1424 | 0.85896 | -4.5355
1425 | 0.86498 | -4.5578
1426 | 0.88781 | -4.578
1427 | 0.89912 | -4.6013
1428 | 0.89318 | -4.6344
1429 | 0.91417 | -4.6597
1430 | 0.94885 | -4.6773
1431 | 0.95965 | -4.7194
1432 | 0.98445 | -4.7359
1433 | 0.9976 | -4.7796
1434 | 1.0098 | -4.8077
1435 | 1.0255 | -4.8355
1436 | 1.0424 | -4.8643
1437 | 1.0674 | -4.8978
1438 | 1.072 | -4.9331
1439 | 1.0972 | -4.9634
1440 | 1.1247 | -4.9895
1441 | 1.1435 | -5.0304
1442 | 1.1647 | -5.063
1443 | 1.1995 | -5.0929
1444 | 1.2087 | -5.134
1445 | 1.2475 | -5.1609
1446 | 1.2555 | -5.1992
1447 | 1.2882 | -5.2281
1448 | 1.3024 | -5.2678
1449 | 1.3307 | -5.3067
1450 | 1.347 | -5.3429
1451 | 1.3671 | -5.3778
1452 | 1.4031 | -5.4124
1453 | 1.4152 | -5.4441
1454 | 1.4371 | -5.4909
1455 | 1.4511 | -5.5237
1456 | 1.465 | -5.5544
1457 | 1.498 | -5.5857
1458 | 1.5409 | -5.6183
1459 | 1.5407 | -5.661
1460 | 1.5591 | -5.6919
1461 | 1.5827 | -5.7276
1462 | 1.598 | -5.7663
1463 | 1.6217 | -5.8065
1464 | 1.6557 | -5.8301
1465 | 1.6822 | -5.8679
1466 | 1.6907 | -5.902
1467 | 1.7243 | -5.9238
1468 | 1.7251 | -5.9649
1469 | 1.7348 | -6.0042
1470 | 1.7577 | -6.029
1471 | 1.7738 | -6.0696
1472 | 1.7873 | -6.0948
1473 | 1.7859 | -6.1372
1474 | 1.8039 | -6.1691
1475 | 1.8167 | -6.1908
1476 | 1.8364 | -6.2222
1477 | 1.8339 | -6.257
1478 | 1.864 | -6.268
1479 | 1.8625 | -6.2956
1480 | 1.8876 | -6.3268
1481 | 1.8839 | -6.3591
1482 | 1.8989 | -6.376
1483 | 1.9041 | -6.4056
1484 | 1.9191 | -6.4313
1485 | 1.9256 | -6.4554
1486 | 1.9318 | -6.4793
1487 | 1.9137 | -6.493
1488 | 1.9131 | -6.5267
1489 | 1.9144 | -6.5439
1490 | 1.9167 | -6.5561
1491 | 1.9396 | -6.5788
1492 | 1.9401 | -6.5951
1493 | 1.9403 | -6.6049
1494 | 1.9267 | -6.631
1495 | 1.9078 | -6.6422
1496 | 1.9195 | -6.6595
1497 | 1.9216 | -6.6619
1498 | 1.9158 | -6.677
1499 | 1.8986 | -6.6918
1500 | 1.9025 | -6.7004
1501 | 1.8839 | -6.714
1502 | 1.8879 | -6.7249
1503 | 1.8805 | -6.7452
1504 | 1.8686 | -6.7469
1505 | 1.8608 | -6.7616
1506 | 1.856 | -6.7641
1507 | 1.8238 | -6.7776
1508 | 1.8233 | -6.7881
1509 | 1.811 | -6.7906
1510 | 1.8076 | -6.7987
1511 | 1.7939 | -6.806
1512 | 1.7983 | -6.8031
1513 | 1.7778 | -6.8108
1514 | 1.7708 | -6.8189
1515 | 1.7496 | -6.8291
1516 | 1.7494 | -6.8294
1517 | 1.7334 | -6.8319
1518 | 1.7184 | -6.8424
1519 | 1.7105 | -6.8427
1520 | 1.7124 | -6.8362
1521 | 1.7165 | -6.8394
1522 | 1.6931 | -6.8511
1523 | 1.6823 | -6.8471
1524 | 1.6577 | -6.8617
1525 | 1.6583 | -6.8552
1526 | 1.6404 | -6.8682
1527 | 1.6271 | -6.8629
1528 | 1.6088 | -6.8741
1529 | 1.5853 | -6.8806
1530 | 1.5859 | -6.8872
1531 | 1.5826 | -6.8831
1532 | 1.5877 | -6.8818
1533 | 1.5805 | -6.8888
1534 | 1.5637 | -6.9056
1535 | 1.562 | -6.9052
1536 | 1.555 | -6.9099
1537 | 1.5459 | -6.923
1538 | 1.5606 | -6.9168
1539 | 1.546 | -6.9249
1540 | 1.5402 | -6.9353
1541 | 1.541 | -6.9386
1542 | 1.5282 | -6.9548
1543 | 1.5419 | -6.9566
1544 | 1.5478 | -6.9699
1545 | 1.5258 | -6.9734
1546 | 1.5433 | -6.978
1547 | 1.529 | -6.984
1548 | 1.5528 | -6.9961
1549 | 1.5284 | -7.0194
1550 | 1.548 | -7.0211
1551 | 1.5398 | -7.0325
1552 | 1.561 | -7.0531
1553 | 1.5631 | -7.0644
1554 | 1.5845 | -7.0796
1555 | 1.5903 | -7.091
1556 | 1.5903 | -7.1068
1557 | 1.5862 | -7.1251
1558 | 1.6065 | -7.1414
1559 | 1.6174 | -7.1498
1560 | 1.6131 | -7.1729
1561 | 1.6192 | -7.1901
1562 | 1.6534 | -7.2024
1563 | 1.6604 | -7.2163
1564 | 1.6592 | -7.24
1565 | 1.6792 | -7.2557
1566 | 1.6974 | -7.2797
1567 | 1.7075 | -7.3018
1568 | 1.7329 | -7.3166
1569 | 1.7386 | -7.3252
1570 | 1.7615 | -7.3566
1571 | 1.7595 | -7.3752
1572 | 1.7898 | -7.3955
1573 | 1.8055 | -7.4172
1574 | 1.8269 | -7.449
1575 | 1.8357 | -7.4616
1576 | 1.8581 | -7.4871
1577 | 1.8696 | -7.5233
1578 | 1.8904 | -7.537
1579 | 1.9172 | -7.5597
1580 | 1.9245 | -7.5775
1581 | 1.9434 | -7.6066
1582 | 1.9604 | -7.6363
1583 | 1.9735 | -7.6542
1584 | 1.9872 | -7.6783
1585 | 2.0161 | -7.6962
1586 | 2.0326 | -7.7229
1587 | 2.0492 | -7.7421
1588 | 2.0568 | -7.7731
1589 | 2.071 | -7.7991
1590 | 2.0924 | -7.8265
1591 | 2.0985 | -7.8577
1592 | 2.1011 | -7.8843
1593 | 2.1399 | -7.904
1594 | 2.1472 | -7.9386
1595 | 2.1739 | -7.955
1596 | 2.1829 | -7.9783
1597 | 2.1906 | -7.9995
1598 | 2.2112 | -8.0269
1599 | 2.2269 | -8.0535
1600 | 2.258 | -8.0661