## IR1300 Series
Wavelength | Transmission | Extinction Ratio
nm | % | /
650 | 78.6486 | 1850.4797
651 | 78.5767 | 1946.2962
652 | 77.8011 | 2064.2421
653 | 77.8736 | 2207.5438 | NFLPxx-IR1300/MNFLPxx-IR1300 Reference Curve of Transmission and Extinction Ratio of IR1300 Series This file indicates a typical data and there may be differences between product batches. If you have any questions, please contact LBTEK Technical Support. To quote this data, please indicate that the data source is from LBTEK.
654 | 78.5503 | 2374.771
655 | 78.9767 | 2551.8546
656 | 78.7066 | 2720.7656
657 | 78.5391 | 2866.4511
658 | 79.1096 | 3005.9637
659 | 78.704 | 3161.627
660 | 78.8196 | 3360.727
661 | 78.9456 | 3601.2174
662 | 79.1057 | 3873.7129
663 | 78.9625 | 4146.9312 | LBTEK Mall：www.lbtek.com Tel：400-060-6986 LBTEK Technical Support E-mail：service@lbtek.com
664 | 78.984 | 4389.608
665 | 79.1143 | 4608.6936
666 | 79.4028 | 4825.9802
667 | 79.5128 | 5083.0764
668 | 79.4689 | 5401.3365
669 | 78.9802 | 5786.8341
670 | 79.243 | 6194.0333
671 | 79.2459 | 6598.9469
672 | 79.3802 | 6953.3651
673 | 79.9854 | 7288.5583
674 | 79.5454 | 7626.3816
675 | 79.5623 | 8021.3808
676 | 79.8859 | 8512.7354
677 | 79.9243 | 9085.3494
678 | 80.0196 | 9673.6915
679 | 79.8818 | 10235.6879
680 | 80.1358 | 10757.9032
681 | 80.2991 | 11247.5241
682 | 79.8773 | 11782.9798
683 | 80.4792 | 12372.1146
684 | 79.7257 | 13077.1117
685 | 81.1445 | 13898.9417
686 | 80.6058 | 14731.1426
687 | 79.992 | 15547.2519
688 | 80.4847 | 16296.571
689 | 81.0028 | 17014.9718
690 | 80.6293 | 17797.9234
691 | 80.7516 | 18654.7243
692 | 80.7605 | 19619.3147
693 | 80.4491 | 20701.7535
694 | 80.3019 | 21853.3808
695 | 79.87 | 22984.7579
696 | 81.7341 | 23993.9105
697 | 81.1472 | 24993.6701
698 | 81.0329 | 26066.3087
699 | 80.8373 | 27203.8978
700 | 80.6906 | 28487.8671
701 | 80.7523 | 29855.3065
702 | 80.7595 | 31354.9804
703 | 81.2789 | 32863.7361
704 | 81.4166 | 34331.8127
705 | 81.2551 | 35738.7973
706 | 80.8398 | 37217.5374
707 | 80.7609 | 38711.1019
708 | 80.7605 | 40400.2855
709 | 81.322 | 42273.785
710 | 81.648 | 44225.9157
711 | 81.4445 | 46243.2271
712 | 81.4275 | 48279.1632
713 | 81.2666 | 50391.5636
714 | 81.2164 | 52379.8601
715 | 81.6678 | 54655.9609
716 | 80.6306 | 56988.068
717 | 81.8073 | 59456.6224
718 | 81.3426 | 62009.7005
719 | 81.5902 | 64624.9223
720 | 81.3591 | 67380.9351
721 | 81.2257 | 70042.4992
722 | 81.6018 | 72983.4912
723 | 81.9453 | 76054.4332
724 | 81.8737 | 79371.8739
725 | 81.4266 | 82680.8693
726 | 81.7587 | 86152.5693
727 | 81.5666 | 89617.4194
728 | 81.6716 | 92947.8041
729 | 81.9154 | 96400.0222
730 | 82.2718 | 100026.8826
731 | 82.1547 | 103999.2564
732 | 81.8546 | 107378.3025
733 | 81.6639 | 110467.8074
734 | 81.4931 | 113700.2799
735 | 81.4283 | 116948.7903
736 | 81.686 | 120236.4192
737 | 82.0509 | 123635.5696
738 | 82.425 | 126958.8366
739 | 82.0426 | 130060.6841
740 | 81.7329 | 133510.0117
741 | 81.9992 | 136701.9576
742 | 81.8799 | 140169.019
743 | 81.9292 | 143454.2879
744 | 82.0957 | 146889.7305
745 | 82.1573 | 150310.0205
746 | 81.9351 | 153757.1548
747 | 81.7232 | 157864.084
748 | 82.7613 | 161532.2468
749 | 81.8137 | 165247.3615
750 | 82.4777 | 168321.516
751 | 83.1345 | 172119.0078
752 | 81.9486 | 176061.1093
753 | 82.4949 | 179364.5589
754 | 82.5799 | 183778.8941
755 | 82.6154 | 187948.6601
756 | 82.8013 | 192329.5139
757 | 82.375 | 196821.861
758 | 82.5246 | 200536.5014
759 | 82.7941 | 204909.6134
760 | 82.8789 | 209129.4686
761 | 82.974 | 213429.7885
762 | 82.621 | 217492.4242
763 | 82.9602 | 222353.0208
764 | 82.4906 | 227330.0953
765 | 82.2671 | 232062.8032
766 | 83.1178 | 236584.8518
767 | 82.5557 | 241815.8891
768 | 82.6394 | 247414.4918
769 | 83.0659 | 252791.0734
770 | 83.0402 | 259669.6149
771 | 83.3883 | 263846.1333
772 | 82.3994 | 269435.2006
773 | 82.4492 | 277026.7672
774 | 82.8738 | 283470.6072
775 | 83.1117 | 289583.6474
776 | 82.6515 | 297532.1729
777 | 82.9829 | 305161.5653
778 | 83.4251 | 312441.4423
779 | 82.9774 | 320271.5296
780 | 83.2241 | 329040.4072
781 | 83.0482 | 336033.3131
782 | 82.8523 | 344025.1033
783 | 83.0596 | 354549.4646
784 | 83.1401 | 363307.7263
785 | 82.7636 | 373612.1007
786 | 83.0341 | 383169.5015
787 | 82.8737 | 393170.2367
788 | 83.1533 | 403523.2232
789 | 82.9454 | 414297.2341
790 | 83.3355 | 427073.1162
791 | 83.2162 | 440467.0583
792 | 82.9432 | 450797.3287
793 | 83.268 | 463797.2123
794 | 83.0731 | 474157.6196
795 | 82.9357 | 489961.9269
796 | 82.6596 | 504072.7659
797 | 83.2008 | 521688.2244
798 | 83.6243 | 537001.9144
799 | 83.3202 | 555388.3095
804 | 83.4052 | 612275.0098
808 | 83.552 | 683187.0631
812 | 83.5542 | 757502.0874
816 | 83.6564 | 830644.3855
820 | 83.9516 | 925778.5923
824 | 83.6292 | 1033309.2899
828 | 83.6312 | 1162307.4833
832 | 83.8456 | 1272819.5402
836 | 83.9228 | 1412724.0348
840 | 83.8948 | 1575867.627
844 | 84.2606 | 1781873.3558
848 | 84.0187 | 1934630.5163
852 | 83.9083 | 2117521.0385
856 | 84.1871 | 2331849.5899
860 | 84.3843 | 2520203.0564
864 | 84.1255 | 2739287.6148
868 | 84.0653 | 2937604.5617
872 | 84.2056 | 3225813.3427
876 | 84.0652 | 3534636.3054
880 | 84.2783 | 3944355.3497
884 | 84.4438 | 4406655.8451
888 | 84.4369 | 4870972.0091
892 | 84.3414 | 5422592.0613
896 | 84.4472 | 6101514.3065
900 | 84.5737 | 6782081.9614
904 | 84.4422 | 7613973.0262
908 | 84.4792 | 8621490.1016
912 | 84.5531 | 9628626.3542
916 | 84.436 | 10643089.9823
920 | 84.5583 | 12043683.4972
924 | 84.7202 | 13522566.7512
928 | 84.637 | 14656448.0818
932 | 84.8684 | 16118273.989
936 | 84.765 | 18238706.469
940 | 84.8381 | 19929781.343
944 | 84.7031 | 21371663.8143
948 | 84.8186 | 23066448.5956
952 | 85.0032 | 25277413.5597
956 | 84.8232 | 27154426.4357
960 | 84.9668 | 28383727.8414
964 | 84.9292 | 30345830.9351
968 | 85.0206 | 32628915.1024
972 | 85.0653 | 34528883.3699
976 | 85.0533 | 35824532.6843
980 | 85.0575 | 37596804.4842
984 | 85.168 | 39621629.6211
988 | 85.0966 | 41358152.849
992 | 85.0356 | 42560432.6276
996 | 85.1761 | 43649707.109
1000 | 85.295 | 45212074.4339
1004 | 85.2814 | 46954231.1841
1008 | 85.3594 | 48345363.9407
1012 | 85.2918 | 49015036.8996
1016 | 85.2237 | 50009893.9878
1020 | 85.3019 | 51120846.1839
1024 | 85.3525 | 52268451.4998
1028 | 85.4262 | 52723293.759
1032 | 85.5141 | 53202254.2014
1036 | 85.4392 | 53767919.7157
1040 | 85.4598 | 54593210.376
1044 | 85.47 | 55283144.0193
1048 | 85.5401 | 55174528.9297
1052 | 85.4399 | 54860812.3249
1056 | 85.5178 | 55079581.7708
1060 | 85.5352 | 55816632.835
1064 | 85.5351 | 56092840.6295
1068 | 85.5442 | 55789264.2445
1072 | 85.6407 | 55360287.1259
1076 | 85.6369 | 55530468.0362
1080 | 85.741 | 56716736.5623
1084 | 85.6385 | 57064765.1045
1088 | 85.69 | 56796743.2671
1092 | 85.6322 | 55825000.2799
1096 | 85.6808 | 55301821.2244
1100 | 85.6864 | 55769857.3861
1104 | 85.7348 | 56056958.953
1108 | 85.7561 | 55347923.7447
1112 | 85.7523 | 54075050.5283
1116 | 85.7891 | 53094267.5444
1120 | 85.7611 | 52727421.5162
1124 | 85.8572 | 52708096.6859
1128 | 85.8867 | 52170047.7138
1132 | 85.9157 | 51115255.26
1136 | 85.8157 | 49714644.0097
1140 | 85.8141 | 49039827.5068
1144 | 85.8676 | 48947164.0098
1148 | 85.9201 | 47959465.4563
1152 | 85.908 | 46960632.0942
1156 | 85.9367 | 45534286.3048
1160 | 85.9201 | 44454868.9099
1164 | 85.9293 | 43439961.7247
1168 | 85.8879 | 42876510.5795
1172 | 85.949 | 42247200.3147
1176 | 85.9354 | 40752338.3985
1180 | 85.9679 | 39372884.5982
1184 | 85.9628 | 37833614.4625
1188 | 85.9123 | 36819105.5484
1192 | 86.0592 | 36414481.7881
1196 | 85.9582 | 35971606.4984
1200 | 86.0651 | 35073163.0268
1204 | 86.0436 | 33948605.0595
1208 | 86.0264 | 32425645.7645
1212 | 86.0513 | 31223000.3498
1216 | 86.0147 | 30593201.9759
1220 | 86.0922 | 30079404.4934
1224 | 86.065 | 29258417.5796
1228 | 86.1352 | 28153515.594
1232 | 86.0608 | 26743271.5353
1236 | 86.1678 | 25395106.2335
1240 | 86.1454 | 24557612.0288
1244 | 86.1701 | 24070484.6059
1248 | 86.209 | 23545847.8814
1252 | 86.2665 | 22800786.811
1256 | 86.2224 | 21828647.8119
1260 | 86.2775 | 20637502.2643
1264 | 86.291 | 19568454.8208
1268 | 86.2902 | 18902390.6311
1272 | 86.3077 | 18405801.4964
1276 | 86.3351 | 17905058.0724
1280 | 86.3852 | 17262382.438
1284 | 86.414 | 16447346.1978
1288 | 86.4274 | 15531261.5693
1292 | 86.5113 | 14696771.2274
1296 | 86.5017 | 14112060.6384
1300 | 86.496 | 13717849.502
1304 | 86.4332 | 13292097.9797
1308 | 86.4716 | 12790055.6443
1312 | 86.6117 | 12203023.1152
1316 | 86.522 | 11502343.5244
1320 | 86.5431 | 10880632.2979
1324 | 86.571 | 10408576.3904
1328 | 86.4567 | 10064099.7802
1332 | 86.6232 | 9771614.6943
1336 | 86.5795 | 9377825.2123
1340 | 86.5799 | 8870088.1111
1344 | 86.5995 | 8273746.9485
1348 | 86.5962 | 7652448.824
1352 | 86.7834 | 7155551.8649
1356 | 86.4255 | 6817922.0866
1360 | 86.5399 | 6650624.5924
1364 | 86.9535 | 6505219.1817
1368 | 87.1943 | 6315092.757
1372 | 86.5362 | 6046105.6796
1376 | 86.5441 | 5717983.9754
1380 | 87.0387 | 5369700.138
1384 | 86.5715 | 5096765.2838
1388 | 86.3737 | 4896027.3358
1392 | 86.7195 | 4747382.6025
1396 | 86.3305 | 4619170.9357
1400 | 86.6759 | 4465487.0467
1404 | 86.4734 | 4255984.4638
1408 | 86.4519 | 4003639.2102
1412 | 86.4262 | 3766347.9028
1416 | 86.5029 | 3544622.0431
1420 | 86.5577 | 3367901.9078
1424 | 86.5287 | 3242741.5321
1428 | 86.5024 | 3142726.1116
1432 | 86.4086 | 3038259.9855
1436 | 86.5745 | 2913907.3165
1440 | 86.5936 | 2758105.8786
1444 | 86.5719 | 2591866.5327
1448 | 86.7438 | 2430428.974
1452 | 86.6761 | 2284702.379
1456 | 86.641 | 2165190.1062
1460 | 86.5651 | 2079272.6159
1464 | 86.7147 | 2012221.2633
1468 | 86.7931 | 1941831.0174
1472 | 86.7359 | 1863910.4101
1476 | 86.7148 | 1773496.901
1480 | 86.8732 | 1674359.9755
1484 | 86.6722 | 1569485.2332
1488 | 86.7868 | 1470496.6312
1492 | 86.8273 | 1385369.8568
1496 | 86.8152 | 1317780.6735
1500 | 86.8109 | 1265932.4544
1504 | 86.8584 | 1219992.4244
1508 | 86.7881 | 1173811.6997
1512 | 86.9018 | 1123816.8358
1516 | 86.8982 | 1067570.9165
1520 | 86.8654 | 1007174.5285
1524 | 86.9904 | 946250.0902
1528 | 86.9966 | 887392.6636
1532 | 86.9993 | 834552.4452
1536 | 86.9226 | 791058.1949
1540 | 86.95 | 755462.539
1544 | 86.9429 | 724949.7992
1548 | 86.9789 | 695511.5299
1552 | 87.0275 | 664181.1318
1556 | 87.0095 | 631600.8909
1560 | 86.9334 | 596578.5496
1564 | 87.0197 | 560893.6637
1568 | 87.0876 | 526978.9089
1572 | 87.0627 | 495789.9669
1576 | 86.9979 | 468375.3535
1580 | 87.0483 | 444848.5035
1584 | 87.0409 | 424530.5359
1588 | 87.0744 | 405755.4239
1592 | 86.9841 | 387701.547
1596 | 86.9501 | 369123.533
1600 | 87.0759 | 349873.1652
1604 | 87.1384 | 329805.6063
1608 | 87.0542 | 309950.4948
1612 | 87.0188 | 290913.6732
1616 | 87.0219 | 273468.579
1620 | 87.0679 | 258596.6139
1624 | 87.0402 | 245539.1985
1628 | 87.237 | 233919.1267
1632 | 87.1456 | 223297.0234
1636 | 87.0346 | 212816.5184
1640 | 87.09 | 202426.3918
1644 | 87.0757 | 191681.8684
1648 | 87.0605 | 180563.5289
1652 | 87.0485 | 169459.3491
1656 | 87.1026 | 158787.033
1660 | 86.9548 | 149009.5949
1664 | 86.965 | 140379.5138
1668 | 86.9479 | 132933.5901
1672 | 86.9648 | 126434.7441
1676 | 86.9408 | 120620.4193
1680 | 86.915 | 115176.409
1684 | 86.708 | 109905.5019
1688 | 86.7781 | 104524.3881
1692 | 86.7443 | 98954.0865
1696 | 86.6763 | 93231.3631
1700 | 86.6919 | 87533.9112
1704 | 86.7238 | 81945.599
1708 | 86.7092 | 76764.3424
1712 | 86.6879 | 72128.6218
1716 | 86.5772 | 68072.8971
1720 | 86.5381 | 64632.229
1724 | 86.503 | 61560.7687
1728 | 86.5325 | 58808.6262
1732 | 86.6188 | 56174.2825
1736 | 86.56 | 53551.117
1740 | 86.6087 | 50816.5216
1744 | 86.6162 | 48083.3297
1748 | 86.7055 | 45308.3487
1752 | 86.504 | 42577.0663
1756 | 86.7005 | 39915.1838
1760 | 86.6834 | 37438.4477
1764 | 86.2399 | 35231.3215
1768 | 86.6878 | 33248.7968
1772 | 86.7168 | 31568.5718
1776 | 86.69 | 30057.2078
1780 | 86.896 | 28725.8332
1784 | 86.6653 | 27459.4184
1788 | 86.7676 | 26206.1145
1792 | 86.6668 | 24922.1344
1796 | 86.7199 | 23641.582
1800 | 86.6835 | 22347.417
1804 | 86.5674 | 21037.5341
1808 | 86.569 | 19766.7757
1812 | 86.4068 | 18549.4926
1816 | 86.4412 | 17437.9824
1820 | 86.4453 | 16428.4743
1824 | 86.3793 | 15543.8299
1828 | 86.2373 | 14720.4211
1832 | 86.3326 | 14047.5127
1836 | 86.5283 | 13435.7908
1840 | 86.6536 | 12894.9343
1844 | 86.3842 | 12369.1978
1848 | 86.426 | 11837.7846
1852 | 86.4652 | 11332.3227
1856 | 86.3831 | 10749.6824
1860 | 86.4226 | 10165.6706
1864 | 86.1792 | 9543.6045
1868 | 86.4302 | 8975.5616
1872 | 86.1928 | 8489.4633
1876 | 86.1474 | 8075.212
1880 | 86.1002 | 7648.0714
1884 | 86.11 | 7247.6971
1888 | 86.3019 | 6923.1738
1892 | 86.0258 | 6578.11
1896 | 86.1463 | 6237.7625
1900 | 86.1403 | 5925.8361
1904 | 86.3232 | 5697.9369
1908 | 86.7055 | 5466.4444
1912 | 86.6326 | 5230.8677
1916 | 86.4921 | 4994.9407
1920 | 86.7533 | 4774.6059
1924 | 86.5325 | 4531.8449
1928 | 86.8048 | 4280.7724
1932 | 86.7175 | 4045.2748
1936 | 86.4959 | 3830.2977
1940 | 86.4354 | 3635.1868
1944 | 85.9028 | 3447.3703
1948 | 85.9708 | 3281.8274
1952 | 86.0208 | 3128.3975
1956 | 86.6535 | 2988.1592
1960 | 86.0793 | 2864.1736
1964 | 86.128 | 2745.0935
1968 | 86.729 | 2634.6882
1972 | 87.7504 | 2526.0976
1976 | 89.3052 | 2419.8928
1980 | 86.9198 | 2312.8227
1984 | 89.3102 | 2209.3165
1988 | 91.1994 | 2104.4244
1992 | 90.2036 | 2002.9284
1996 | 88.2286 | 1903.9658
2000 | 90.1459 | 1809.9982