## 远距离准直器
Wavelength | Divergence
(nm) | （degrees）
600 | 0.30087
613 | 0.28057
634 | 0.24857
663 | 0.20876 | Product Coating Data LRC850-14.9-XXX,Divergence This file indicates a typical data and there may be differences between product batches. If you have any questions, please contact LBTEK Technical Support. To quote this data, please indicate that the data source is from LBTEK.
698 | 0.13091
740 | 0.09162
780 | 0.049848
850 | 0.0042734
897 | 0.032902
950 | 0.069593
1011 | 0.10243
1050 | 0.12513
LBTEK Mall：www.lbtek.com Tel：0731-84165699 LBTEK Technical Support E-mail：service@lbtek.com

## Sheet1
0.0026257 | 0.30087
0.0024484 | 0.28057
0.0021692 | 0.24857
0.0018218 | 0.20876
0.0011424 | 0.13091
0.00079955 | 0.09162
0.00043502 | 0.049848
3.7293e-05 | 0.0042734
0.00028713 | 0.032902
0.00060732 | 0.069593
0.00089391 | 0.10243
0.001092 | 0.12513