## Sheet1
Wavelength /nm | Transmission /% | Extinction Ratio
360 | 61.088 | 454.5231
361 | 60.072 | 789.6779
362 | 60.279 | 1418.1005
363 | 60.024 | 2637.3028
364 | 59.573 | 4971.6666 | Product Data Reference Curve of Transmission and Extinction Ratio of UV380 Series This file indicates a typical data and there may be differences between product batches. If you have any questions, please contact LBTEK Technical Support. To quote this data, please indicate that the data source is from LBTEK.
365 | 59.142 | 9726.1956
366 | 58.522 | 19165.6256
367 | 58.102 | 38263.439
368 | 57.774 | 75470.9818
369 | 57.517 | 146012.8238
370 | 57.22 | 272298.3439
371 | 57.029 | 494508.7721
372 | 56.738 | 832909.8537
373 | 56.443 | 1320641.681
374 | 55.913 | 1861461.2502 | LBTEK Mall：www.lbtek.com Tel：400-060-6986 LBTEK Technical Support E-mail：service@lbtek.com
375 | 55.733 | 2558144.0729
376 | 55.301 | 3096841.6553
377 | 54.978 | 3522256.6683
378 | 54.599 | 3753375.3718
379 | 54.472 | 3646111.9578
380 | 54.179 | 3410318.9636
381 | 53.829 | 3044163.6795
382 | 53.517 | 2559357.7717
383 | 53.344 | 2137218.8699
384 | 53.111 | 1711547.6716
385 | 53.001 | 1323932.9774
386 | 52.807 | 990227.5385
387 | 52.444 | 722849.6915
388 | 52.118 | 506375.8673
389 | 51.981 | 347035.5773
390 | 52.015 | 228227.5142
391 | 51.796 | 146054.1831
392 | 51.575 | 88378.1691
393 | 51.408 | 52175.6658
394 | 51.232 | 30061.0399
395 | 51.052 | 17098.1058
396 | 50.724 | 9456.8173
397 | 50.49 | 5235.0641
398 | 50.201 | 2944.2454
399 | 49.862 | 1676.965
400 | 49.369 | 990.1021