## ITL200-A
Spatial Frequency | ITL200-A Diffraction Limited | On Axis | 3.88 mm Off Axis | 7.78 mm Off Axis | 11 mm Off Axis
lp/mm
0 | 1 | 1 | 1 | 1 | 1
5 | 0.96243 | 0.96135 | 0.9608 | 0.95983 | 0.95877
10 | 0.92568 | 0.92204 | 0.92009 | 0.91658 | 0.91353
15 | 0.88883 | 0.88208 | 0.87825 | 0.87117 | 0.86595 | ITL200-A Polychromatic Average MTF This file indicates a typical data and there may be differences between product batches. If you have any questions, please contact LBTEK Technical Support. To quote this data, please indicate that the data source is from LBTEK.
20 | 0.852 | 0.84205 | 0.83613 | 0.82492 | 0.81752
25 | 0.81517 | 0.80219 | 0.79424 | 0.77879 | 0.7693
30 | 0.77834 | 0.76269 | 0.75292 | 0.73351 | 0.72209
35 | 0.74168 | 0.72385 | 0.71255 | 0.68963 | 0.6765
40 | 0.70537 | 0.68595 | 0.67343 | 0.64754 | 0.6329
45 | 0.66939 | 0.64907 | 0.63559 | 0.60726 | 0.59135
50 | 0.63373 | 0.61322 | 0.59895 | 0.5686 | 0.55163
55 | 0.59848 | 0.57847 | 0.56353 | 0.53155 | 0.5138
60 | 0.5636 | 0.54467 | 0.5291 | 0.49575 | 0.47751
65 | 0.52915 | 0.5117 | 0.4955 | 0.46105 | 0.44262 | LBTEK Mall：www.lbtek.com Tel：400-060-6986 LBTEK Technical Support E-mail：service@lbtek.com
70 | 0.49525 | 0.4795 | 0.46263 | 0.42726 | 0.40898
75 | 0.46197 | 0.44791 | 0.43034 | 0.39426 | 0.37646
80 | 0.42922 | 0.41666 | 0.39846 | 0.36204 | 0.34507
85 | 0.39719 | 0.38584 | 0.36705 | 0.33063 | 0.3148
90 | 0.36602 | 0.35555 | 0.33634 | 0.30044 | 0.28605
95 | 0.33579 | 0.32588 | 0.30647 | 0.27167 | 0.25887
100 | 0.30626 | 0.29667 | 0.27741 | 0.24445 | 0.23339
105 | 0.27772 | 0.26834 | 0.24976 | 0.21955 | 0.21034
110 | 0.25048 | 0.24128 | 0.2239 | 0.19724 | 0.18981
115 | 0.22447 | 0.21549 | 0.19998 | 0.17762 | 0.1717
120 | 0.19956 | 0.19089 | 0.17798 | 0.1604 | 0.15554
125 | 0.17642 | 0.16815 | 0.15826 | 0.14531 | 0.14104
130 | 0.15576 | 0.14797 | 0.14067 | 0.13119 | 0.12692
135 | 0.13773 | 0.13048 | 0.12472 | 0.11755 | 0.11287
140 | 0.12115 | 0.1145 | 0.11026 | 0.10544 | 0.10027
145 | 0.10587 | 0.099825 | 0.097274 | 0.094584 | 0.088607
150 | 0.092334 | 0.086871 | 0.08571 | 0.084543 | 0.078
155 | 0.081153 | 0.076252 | 0.075556 | 0.075067 | 0.068186
160 | 0.070693 | 0.066316 | 0.066232 | 0.066421 | 0.059225
165 | 0.061107 | 0.05721 | 0.057731 | 0.058416 | 0.05129
170 | 0.053772 | 0.050319 | 0.050766 | 0.051484 | 0.044856
175 | 0.046739 | 0.04369 | 0.044043 | 0.044656 | 0.038622
180 | 0.040143 | 0.037459 | 0.03771 | 0.038154 | 0.032755
185 | 0.033824 | 0.031469 | 0.031658 | 0.031911 | 0.027374
190 | 0.028266 | 0.026218 | 0.026368 | 0.026398 | 0.022635
195 | 0.02304 | 0.021284 | 0.021443 | 0.02132 | 0.018586
200 | 0.01871 | 0.017244 | 0.017412 | 0.017181 | 0.0153
205 | 0.015616 | 0.014439 | 0.014564 | 0.014341 | 0.012668
210 | 0.012847 | 0.011951 | 0.011987 | 0.011669 | 0.010238
215 | 0.010233 | 0.009598 | 0.009568 | 0.009183 | 0.007966
220 | 0.00772 | 0.007312 | 0.007248 | 0.006879 | 0.005956
225 | 0.005478 | 0.005251 | 0.005171 | 0.004834 | 0.004162
230 | 0.003565 | 0.003466 | 0.003377 | 0.003062 | 0.002561
235 | 0.001908 | 0.001881 | 0.001817 | 0.001613 | 0.001298
240 | 0.00063 | 0.000627 | 0.000556 | 0.000342 | 0.0001
245 | 0 | 0 | 0 | 1.5e-05 | 5.6e-05
250 | 4.4e-05 | 4.4e-05 | 4e-05 | 2.2e-05 | 0
255 | 0 | 0 | 0 | 0 | 1e-06
260 | 0 | 0 | 0 | 0 | 0