## WSP10
Wavelength | Ordinary Ray | Extaordinary Ray
nm | ° | °
350 | 8.8809 | -8.8809
400 | 8.5141 | -8.5141
450 | 8.2821 | -8.2821
500 | 8.1198 | -8.1198 | WSP10 Theoretical Beam Deviation Angle of WSP10 This file indicates a typical data and there may be differences between product batches. If you have any questions, please contact LBTEK Technical Support. To quote this data, please indicate that the data source is from LBTEK.
550 | 8.0039 | -8.0039
600 | 7.9112 | -7.9112
650 | 7.8417 | -7.8417
700 | 7.7768 | -7.7768
750 | 7.7305 | -7.7305
800 | 7.6842 | -7.6842
850 | 7.6471 | -7.6471
900 | 7.6101 | -7.6101
950 | 7.573 | -7.573
1000 | 7.536 | -7.536 | LBTEK Mall：www.lbtek.com Tel：400-060-6986 LBTEK Technical Support E-mail：service@lbtek.com
1050 | 7.5036 | -7.5036
1100 | 7.4758 | -7.4758
1150 | 7.4387 | -7.4387
1200 | 7.411 | -7.411
1250 | 7.3786 | -7.3786
1300 | 7.3462 | -7.3462
1350 | 7.3138 | -7.3138
1400 | 7.2767 | -7.2767
1450 | 7.2444 | -7.2444
1500 | 7.2073 | -7.2073
1550 | 7.1749 | -7.1749
1600 | 7.1379 | -7.1379
1650 | 7.1056 | -7.1056
1700 | 7.0639 | -7.0639
1750 | 7.0269 | -7.0269
1800 | 6.9899 | -6.9899
1850 | 6.9483 | -6.9483
1900 | 6.9067 | -6.9067
1950 | 6.8651 | -6.8651
2000 | 6.8235 | -6.8235
2050 | 6.7772 | -6.7772
2100 | 6.731 | -6.731
2150 | 6.6848 | -6.6848
2172 | 6.6617 | -6.6617