## PBS24-1550-HP
Wavelength | RS1 | RS2 | RS3 | RS4
nm | % | % | % | %
1650 | 0.31701 | 0.34465 | 0.30815 | 0.34575
1649 | 0.30502 | 0.34146 | 0.30554 | 0.34154
1648 | 0.29491 | 0.33594 | 0.30309 | 0.33694
1647 | 0.29291 | 0.3292 | 0.29314 | 0.32896 | PBS24-1550-HP High-Power Polarizing Beamsplitting Cube Reflection of PBS24-1550-HP This file indicates a typical data and there may be differences between product batches. If you have any questions, please contact LBTEK Technical Support. To quote this data, please indicate that the data source is from LBTEK.
1646 | 0.2864 | 0.32288 | 0.29025 | 0.32016
1645 | 0.28152 | 0.31939 | 0.28391 | 0.32026
1644 | 0.27737 | 0.31208 | 0.27985 | 0.3092
1643 | 0.27355 | 0.31004 | 0.27336 | 0.30751
1642 | 0.26934 | 0.3039 | 0.27044 | 0.30156
1641 | 0.26743 | 0.29914 | 0.26433 | 0.30027
1640 | 0.25991 | 0.29555 | 0.25965 | 0.29145
1639 | 0.25162 | 0.28746 | 0.25054 | 0.28949
1638 | 0.24809 | 0.28675 | 0.24921 | 0.28482
1637 | 0.24222 | 0.27807 | 0.24613 | 0.27707 | LBTEK Mall：www.lbtek.com Tel：400-060-6986 LBTEK Technical Support E-mail：service@lbtek.com
1636 | 0.24238 | 0.27378 | 0.24386 | 0.27195
1635 | 0.23538 | 0.26824 | 0.23584 | 0.26939
1634 | 0.23202 | 0.26704 | 0.23158 | 0.26871
1633 | 0.2284 | 0.25798 | 0.22874 | 0.25771
1632 | 0.21754 | 0.25731 | 0.22096 | 0.25818
1631 | 0.22049 | 0.24958 | 0.21976 | 0.25011
1630 | 0.21298 | 0.24438 | 0.21353 | 0.2471
1629 | 0.21018 | 0.24527 | 0.21071 | 0.24545
1628 | 0.20431 | 0.23763 | 0.20383 | 0.2368
1627 | 0.20077 | 0.23579 | 0.20137 | 0.23535
1626 | 0.19946 | 0.22854 | 0.19583 | 0.22995
1625 | 0.18564 | 0.22229 | 0.19306 | 0.22524
1624 | 0.19012 | 0.21752 | 0.18702 | 0.22182
1623 | 0.18235 | 0.21434 | 0.18422 | 0.21731
1622 | 0.18326 | 0.21392 | 0.17673 | 0.21249
1621 | 0.1765 | 0.20516 | 0.17422 | 0.21041
1620 | 0.17175 | 0.20553 | 0.17448 | 0.21056
1619 | 0.16809 | 0.19607 | 0.16897 | 0.19967
1618 | 0.16449 | 0.19288 | 0.16442 | 0.19589
1617 | 0.15666 | 0.19035 | 0.16466 | 0.19393
1616 | 0.15631 | 0.18511 | 0.15678 | 0.18866
1615 | 0.1519 | 0.18017 | 0.15324 | 0.18528
1614 | 0.14182 | 0.1716 | 0.14603 | 0.17689
1613 | 0.14452 | 0.17258 | 0.14576 | 0.17498
1612 | 0.14004 | 0.17173 | 0.14146 | 0.1736
1611 | 0.13727 | 0.16384 | 0.13988 | 0.16616
1610 | 0.13675 | 0.16466 | 0.13221 | 0.16867
1609 | 0.12982 | 0.15846 | 0.12714 | 0.16047
1608 | 0.12647 | 0.15514 | 0.12763 | 0.15712
1607 | 0.12406 | 0.15099 | 0.12109 | 0.15273
1606 | 0.11956 | 0.14619 | 0.1196 | 0.14865
1605 | 0.11818 | 0.14163 | 0.11539 | 0.14632
1604 | 0.11332 | 0.14069 | 0.11459 | 0.1445
1603 | 0.10583 | 0.13347 | 0.11069 | 0.14142
1602 | 0.10679 | 0.13008 | 0.10748 | 0.1374
1601 | 0.10084 | 0.12755 | 0.10432 | 0.13524
1600 | 0.098365 | 0.12248 | 0.10351 | 0.12699
1599 | 0.095904 | 0.11561 | 0.094649 | 0.12682
1598 | 0.088811 | 0.11843 | 0.095082 | 0.12597
1597 | 0.085515 | 0.1142 | 0.091251 | 0.12132
1596 | 0.085583 | 0.11061 | 0.088145 | 0.118
1595 | 0.085615 | 0.10852 | 0.090393 | 0.11636
1594 | 0.081268 | 0.10339 | 0.08379 | 0.11345
1593 | 0.08205 | 0.10175 | 0.0782 | 0.11108
1592 | 0.0754 | 0.096888 | 0.084041 | 0.10373
1591 | 0.071564 | 0.095467 | 0.077264 | 0.10334
1590 | 0.068227 | 0.090333 | 0.07138 | 0.10157
1589 | 0.068439 | 0.091446 | 0.07363 | 0.09556
1588 | 0.065842 | 0.084918 | 0.066106 | 0.09752
1587 | 0.059894 | 0.081044 | 0.064872 | 0.089925
1586 | 0.057021 | 0.078699 | 0.058761 | 0.086951
1585 | 0.057165 | 0.077551 | 0.061752 | 0.085923
1584 | 0.053116 | 0.075746 | 0.06166 | 0.08044
1583 | 0.050101 | 0.069074 | 0.054483 | 0.081346
1582 | 0.055099 | 0.073674 | 0.055883 | 0.081554
1581 | 0.047883 | 0.066975 | 0.051869 | 0.076258
1580 | 0.0447 | 0.064468 | 0.047962 | 0.075945
1579 | 0.044658 | 0.067369 | 0.048308 | 0.079759
1578 | 0.039858 | 0.062622 | 0.044515 | 0.071677
1577 | 0.041224 | 0.06103 | 0.046 | 0.069737
1576 | 0.037855 | 0.059471 | 0.045469 | 0.067865
1575 | 0.035066 | 0.055281 | 0.035919 | 0.064085
1574 | 0.036381 | 0.052694 | 0.033281 | 0.062404
1573 | 0.030105 | 0.047844 | 0.035894 | 0.058662
1572 | 0.031498 | 0.048597 | 0.034863 | 0.06107
1571 | 0.026231 | 0.045945 | 0.034411 | 0.061426
1570 | 0.025198 | 0.046771 | 0.033931 | 0.054486
1569 | 0.022713 | 0.046439 | 0.027568 | 0.056584
1568 | 0.019645 | 0.035947 | 0.027471 | 0.049754
1567 | 0.022094 | 0.036432 | 0.022719 | 0.048377
1566 | 0.021429 | 0.033759 | 0.023529 | 0.047456
1565 | 0.016225 | 0.033614 | 0.022905 | 0.043902
1564 | 0.020539 | 0.031348 | 0.021352 | 0.046702
1563 | 0.017888 | 0.031709 | 0.022381 | 0.04579
1562 | 0.01695 | 0.030963 | 0.018305 | 0.045101
1561 | 0.015462 | 0.027654 | 0.02114 | 0.041761
1560 | 0.01205 | 0.028765 | 0.015363 | 0.040558
1559 | 0.013459 | 0.026758 | 0.013779 | 0.037254
1558 | 0.014093 | 0.026511 | 0.01781 | 0.040825
1557 | 0.014887 | 0.026865 | 0.015202 | 0.040051
1556 | 0.0086544 | 0.022361 | 0.013561 | 0.038152
1555 | 0.0038407 | 0.02329 | 0.012837 | 0.036357
1554 | 0.0064097 | 0.018428 | 0.012007 | 0.035662
1553 | 0.0063021 | 0.017641 | 0.010545 | 0.036451
1552 | 0.0029354 | 0.01972 | 0.0094842 | 0.03307
1551 | 0.0055443 | 0.014202 | 0.010316 | 0.030423
1550 | 0.0067541 | 0.013161 | 0.011698 | 0.030982
1549 | 0.0054029 | 0.019427 | 0.0069919 | 0.03779
1548 | 0.00064511 | 0.017693 | 0.0089975 | 0.032405
1547 | 0.0017108 | 0.01472 | 0.011751 | 0.033651
1546 | 0.005822 | 0.014929 | 0.01198 | 0.031267
1545 | 0.0029976 | 0.0093255 | 0.010609 | 0.02744
1544 | 0.0038541 | 0.010056 | 0.0083902 | 0.030575
1543 | 0.0019689 | 0.012124 | 0.0070743 | 0.029873
1542 | 0.0056531 | 0.013323 | 0.011126 | 0.031437
1541 | 0.0031726 | 0.015334 | 0.01061 | 0.035637
1540 | 0.0058976 | 0.011168 | 0.013189 | 0.031977
1539 | 0.0088166 | 0.007022 | 0.009941 | 0.025414
1538 | 0.0058438 | 0.013559 | 0.01297 | 0.0315
1537 | 0.0067558 | 0.017595 | 0.010635 | 0.034373
1536 | 0.0015905 | 0.0085918 | 0.0079077 | 0.030702
1535 | 0.0062816 | 0.0099707 | 0.011191 | 0.032387
1534 | 0.0055469 | 0.010261 | 0.010014 | 0.02998
1533 | 0.0085239 | 0.013478 | 0.015393 | 0.034438
1532 | 0.011441 | 0.010767 | 0.013253 | 0.031741
1531 | 0.0051981 | 0.013186 | 0.017302 | 0.034848
1530 | 0.015134 | 0.013001 | 0.017718 | 0.040303
1529 | 0.0069955 | 0.018001 | 0.015192 | 0.037132
1528 | 0.0071873 | 0.013664 | 0.017958 | 0.034483
1527 | 0.010333 | 0.01063 | 0.020213 | 0.037037
1526 | 0.013018 | 0.013728 | 0.018152 | 0.0358
1525 | 0.018667 | 0.01641 | 0.019817 | 0.041641
1524 | 0.012752 | 0.015866 | 0.021812 | 0.04243
1523 | 0.01562 | 0.019752 | 0.025528 | 0.047968
1522 | 0.018185 | 0.022875 | 0.028618 | 0.050319
1521 | 0.017094 | 0.020413 | 0.027645 | 0.045166
1520 | 0.019019 | 0.021167 | 0.0287 | 0.051874
1519 | 0.018664 | 0.017994 | 0.029766 | 0.042955
1518 | 0.025759 | 0.024432 | 0.033843 | 0.054362
1517 | 0.024793 | 0.022996 | 0.03504 | 0.053649
1516 | 0.0317 | 0.032232 | 0.03769 | 0.055546
1515 | 0.033031 | 0.02691 | 0.042285 | 0.057231
1514 | 0.036751 | 0.029701 | 0.041962 | 0.061027
1513 | 0.037241 | 0.036083 | 0.044345 | 0.066447
1512 | 0.037478 | 0.036134 | 0.045746 | 0.063085
1511 | 0.037446 | 0.036675 | 0.050081 | 0.062622
1510 | 0.040531 | 0.040964 | 0.050922 | 0.06734
1509 | 0.043828 | 0.040939 | 0.050606 | 0.0725
1508 | 0.048067 | 0.044941 | 0.056085 | 0.077394
1507 | 0.046266 | 0.043426 | 0.059068 | 0.073191
1506 | 0.051176 | 0.04575 | 0.060598 | 0.076938
1505 | 0.053924 | 0.051356 | 0.066538 | 0.083969
1504 | 0.053 | 0.04858 | 0.070771 | 0.082941
1503 | 0.061915 | 0.055328 | 0.069059 | 0.09023
1502 | 0.065787 | 0.054559 | 0.074258 | 0.090761
1501 | 0.064504 | 0.063127 | 0.07715 | 0.096502
1500 | 0.069615 | 0.060803 | 0.07504 | 0.096144
1499 | 0.069724 | 0.064391 | 0.083766 | 0.097756
1498 | 0.076799 | 0.067181 | 0.08492 | 0.10517
1497 | 0.077324 | 0.068663 | 0.091163 | 0.1036
1496 | 0.087196 | 0.074567 | 0.094626 | 0.10942
1495 | 0.087232 | 0.078146 | 0.10184 | 0.11149
1494 | 0.092462 | 0.076856 | 0.10144 | 0.1182
1493 | 0.096786 | 0.081957 | 0.10521 | 0.1222
1492 | 0.09532 | 0.083951 | 0.10948 | 0.12031
1491 | 0.098534 | 0.086666 | 0.11223 | 0.12773
1490 | 0.10376 | 0.092601 | 0.11988 | 0.13038
1489 | 0.10873 | 0.099407 | 0.11941 | 0.13613
1488 | 0.11428 | 0.095693 | 0.12497 | 0.13516
1487 | 0.11359 | 0.10373 | 0.12988 | 0.14344
1486 | 0.11987 | 0.10605 | 0.13424 | 0.14985
1485 | 0.12559 | 0.11194 | 0.13773 | 0.15166
1484 | 0.13106 | 0.11765 | 0.14196 | 0.15785
1483 | 0.13248 | 0.1191 | 0.14724 | 0.1596
1482 | 0.1402 | 0.12559 | 0.15268 | 0.16436
1481 | 0.14687 | 0.12626 | 0.15891 | 0.17251
1480 | 0.15121 | 0.13347 | 0.16602 | 0.17896
1479 | 0.15371 | 0.13955 | 0.17045 | 0.18584
1478 | 0.16248 | 0.14246 | 0.17386 | 0.18566
1477 | 0.16521 | 0.14933 | 0.18342 | 0.19541
1476 | 0.17099 | 0.15183 | 0.18586 | 0.19998
1475 | 0.17441 | 0.1593 | 0.19382 | 0.20233
1474 | 0.17827 | 0.16089 | 0.19811 | 0.20916
1473 | 0.18531 | 0.16776 | 0.20206 | 0.21393
1472 | 0.19626 | 0.16992 | 0.20973 | 0.22048
1471 | 0.19843 | 0.18042 | 0.21275 | 0.22862
1470 | 0.20348 | 0.17988 | 0.22387 | 0.22769
1469 | 0.21174 | 0.19102 | 0.22869 | 0.23765
1468 | 0.21532 | 0.19727 | 0.2349 | 0.24358
1467 | 0.22053 | 0.1987 | 0.23714 | 0.25006
1466 | 0.22517 | 0.20464 | 0.2478 | 0.25559
1465 | 0.23611 | 0.21036 | 0.2515 | 0.25975
1464 | 0.24258 | 0.22146 | 0.25936 | 0.27066
1463 | 0.24539 | 0.22525 | 0.26558 | 0.27805
1462 | 0.25302 | 0.2295 | 0.27737 | 0.27814
1461 | 0.26228 | 0.23563 | 0.28042 | 0.28793
1460 | 0.26878 | 0.24041 | 0.28461 | 0.29464
1459 | 0.2723 | 0.24857 | 0.29628 | 0.30394
1458 | 0.28775 | 0.25625 | 0.29985 | 0.30852
1457 | 0.28541 | 0.26119 | 0.30748 | 0.31823
1456 | 0.29291 | 0.26604 | 0.31806 | 0.32201
1455 | 0.30067 | 0.27832 | 0.32371 | 0.33402
1454 | 0.30793 | 0.27908 | 0.33362 | 0.33581
1453 | 0.31704 | 0.28959 | 0.34149 | 0.34659
1452 | 0.32199 | 0.29457 | 0.34727 | 0.35159
1451 | 0.3336 | 0.30468 | 0.35427 | 0.36313
1450 | 0.34319 | 0.31122 | 0.36378 | 0.36943