## Sheet1
Wavelength | Ts-Tp | Rs-Rp
(nm) | (%) | (%)
400 | -1.7275 | 4.7366
400.5 | -1.6914 | 4.621
401 | -1.5811 | 4.5494
401.5 | -1.7932 | 4.5684 | Non-Polarized Beamsplitter Cube R:T=90:10, N-BK7, A Coating: 400 nm-700 nm This file indicates a typical data and there may be differences between product batches. If you have any questions, please contact LBTEK Technical Support. To quote this data, please indicate that the data source is from LBTEK.
402 | -1.7817 | 4.4243
402.5 | -1.7354 | 4.4638
403 | -1.6381 | 4.5054
403.5 | -1.7054 | 4.4137
404 | -1.6424 | 4.3578
404.5 | -1.7393 | 4.3382
405 | -1.7775 | 4.4178
405.5 | -1.7819 | 4.4134
406 | -1.8103 | 4.1832 | LBTEK Mall：www.lbtek.com Tel：0731-84165699 LBTEK Technical Support E-mail：service@lbtek.com
406.5 | -1.819 | 4.1706
407 | -1.7182 | 4.2121
407.5 | -1.8391 | 4.2662
408 | -1.7148 | 4.0984
408.5 | -1.6955 | 4.3716
409 | -1.746 | 4.1181
409.5 | -1.817 | 3.9594
410 | -1.7299 | 4.148
410.5 | -1.7719 | 4.0616
411 | -1.7968 | 4.1487
411.5 | -1.8466 | 3.8997
412 | -1.7249 | 4.1086
412.5 | -1.7754 | 4.0615
413 | -1.906 | 3.977
413.5 | -1.8551 | 3.8537
414 | -1.8546 | 3.9456
414.5 | -1.8864 | 3.957
415 | -1.8816 | 3.7959
415.5 | -1.9084 | 3.9298
416 | -1.8396 | 3.828
416.5 | -1.9391 | 3.6883
417 | -1.9474 | 3.9043
417.5 | -1.8885 | 3.7154
418 | -1.8229 | 3.5823
418.5 | -1.8984 | 3.7971
419 | -1.8935 | 3.6384
419.5 | -1.8682 | 3.6067
420 | -1.8352 | 3.393
420.5 | -1.8202 | 3.4495
421 | -1.8943 | 3.4407
421.5 | -1.7541 | 3.4918
422 | -1.8314 | 3.4751
422.5 | -1.8386 | 3.44
423 | -1.8813 | 3.4051
423.5 | -1.8404 | 3.4024
424 | -1.8139 | 3.4174
424.5 | -1.843 | 3.3088
425 | -1.8878 | 3.3476
425.5 | -1.8582 | 3.2631
426 | -1.8527 | 3.2127
426.5 | -1.8579 | 3.4253
427 | -1.8428 | 3.2661
427.5 | -1.8973 | 3.2426
428 | -1.9004 | 3.2622
428.5 | -1.8175 | 3.2636
429 | -1.8153 | 3.1444
429.5 | -1.7909 | 3.1468
430 | -1.7921 | 3.1408
430.5 | -1.8051 | 3.1136
431 | -1.8512 | 3.1112
431.5 | -1.7719 | 3.04
432 | -1.7697 | 2.9566
432.5 | -1.819 | 2.896
433 | -1.7588 | 2.954
433.5 | -1.8055 | 3.0248
434 | -1.7449 | 2.8987
434.5 | -1.7538 | 2.991
435 | -1.8227 | 2.9357
435.5 | -1.8458 | 2.9014
436 | -1.729 | 2.996
436.5 | -1.7432 | 3.0203
437 | -1.8115 | 2.8241
437.5 | -1.8012 | 2.7544
438 | -1.7769 | 2.7365
438.5 | -1.7769 | 2.7585
439 | -1.7627 | 2.7504
439.5 | -1.7509 | 2.6855
440 | -1.6754 | 2.6665
440.5 | -1.7173 | 2.6806
441 | -1.6676 | 2.591
441.5 | -1.72 | 2.6662
442 | -1.7206 | 2.5606
442.5 | -1.6188 | 2.6155
443 | -1.6869 | 2.6326
443.5 | -1.6111 | 2.6664
444 | -1.5999 | 2.4613
444.5 | -1.6085 | 2.4325
445 | -1.6404 | 2.5508
445.5 | -1.5753 | 2.2987
446 | -1.536 | 2.3846
446.5 | -1.6026 | 2.3675
447 | -1.6031 | 2.3094
447.5 | -1.5678 | 2.3076
448 | -1.6021 | 2.2609
448.5 | -1.5776 | 2.2018
449 | -1.5746 | 2.2752
449.5 | -1.5664 | 2.2108
450 | -1.5738 | 2.2523
450.5 | -1.5768 | 2.3019
451 | -1.567 | 2.2428
451.5 | -1.5397 | 2.242
452 | -1.5427 | 2.0545
452.5 | -1.5428 | 2.2553
453 | -1.4889 | 2.1055
453.5 | -1.5081 | 2.0488
454 | -1.4619 | 2.0405
454.5 | -1.5085 | 2.0504
455 | -1.4318 | 2.0011
455.5 | -1.4 | 1.9614
456 | -1.3727 | 1.9636
456.5 | -1.3948 | 1.8951
457 | -1.3989 | 1.9054
457.5 | -1.3975 | 1.9005
458 | -1.3615 | 1.8492
458.5 | -1.2948 | 1.8548
459 | -1.2909 | 1.7723
459.5 | -1.3227 | 1.7183
460 | -1.3323 | 1.7605
460.5 | -1.3091 | 1.7689
461 | -1.3141 | 1.7363
461.5 | -1.3038 | 1.6603
462 | -1.2397 | 1.6748
462.5 | -1.2944 | 1.6805
463 | -1.2591 | 1.6515
463.5 | -1.2514 | 1.6696
464 | -1.2886 | 1.6024
464.5 | -1.2419 | 1.5597
465 | -1.2553 | 1.5872
465.5 | -1.2254 | 1.5014
466 | -1.2119 | 1.4746
466.5 | -1.1964 | 1.4678
467 | -1.1984 | 1.406
467.5 | -1.1788 | 1.3694
468 | -1.1699 | 1.3858
468.5 | -1.1311 | 1.3515
469 | -1.1387 | 1.3427
469.5 | -1.0752 | 1.2964
470 | -1.1122 | 1.2554
470.5 | -1.0748 | 1.2663
471 | -1.0445 | 1.1627
471.5 | -1.0421 | 1.2275
472 | -1.0321 | 1.1809
472.5 | -1.0083 | 1.1812
473 | -1.0106 | 1.1235
473.5 | -0.95385 | 1.1136
474 | -1.0094 | 1.0276
474.5 | -0.97857 | 0.99866
475 | -0.99573 | 0.9999
475.5 | -0.92024 | 1.0373
476 | -0.94279 | 0.95711
476.5 | -0.92306 | 0.9478
477 | -0.91859 | 0.93162
477.5 | -0.9186 | 0.91489
478 | -0.87839 | 0.87783
478.5 | -0.85498 | 0.88281
479 | -0.86463 | 0.81348
479.5 | -0.83594 | 0.83325
480 | -0.84531 | 0.81411
480.5 | -0.83603 | 0.71582
481 | -0.79618 | 0.70027
481.5 | -0.79777 | 0.61971
482 | -0.78757 | 0.69522
482.5 | -0.73124 | 0.64811
483 | -0.75023 | 0.62741
483.5 | -0.74462 | 0.54051
484 | -0.74141 | 0.49459
484.5 | -0.70034 | 0.55203
485 | -0.66581 | 0.58085
485.5 | -0.65648 | 0.48282
486 | -0.65077 | 0.37636
486.5 | -0.63373 | 0.43296
487 | -0.57534 | 0.44478
487.5 | -0.57498 | 0.35534
488 | -0.58036 | 0.32127
488.5 | -0.56054 | 0.29006
489 | -0.55134 | 0.32709
489.5 | -0.52003 | 0.22645
490 | -0.50719 | 0.2385
490.5 | -0.54415 | 0.20261
491 | -0.47541 | 0.19894
491.5 | -0.49268 | 0.21656
492 | -0.46579 | 0.14077
492.5 | -0.43487 | 0.10483
493 | -0.47604 | 0.02135
493.5 | -0.41057 | -0.00141
494 | -0.38928 | 0.04737
494.5 | -0.3794 | -0.03095
495 | -0.35411 | -0.01826
495.5 | -0.38392 | 0.00873
496 | -0.3398 | -0.00999
496.5 | -0.36539 | -0.10153
497 | -0.34219 | -0.0855
497.5 | -0.30793 | -0.10842
498 | -0.29156 | -0.17924
498.5 | -0.28836 | -0.19691
499 | -0.28651 | -0.23559
499.5 | -0.24292 | -0.20547
500 | -0.24143 | -0.25064
500.5 | -0.21047 | -0.33051
501 | -0.19341 | -0.34966
501.5 | -0.18578 | -0.36175
502 | -0.14177 | -0.35651
502.5 | -0.13943 | -0.41138
503 | -0.13932 | -0.44521
503.5 | -0.13072 | -0.49561
504 | -0.12195 | -0.53373
504.5 | -0.06122 | -0.54836
505 | -0.06277 | -0.60791
505.5 | -0.05021 | -0.52339
506 | -0.0205 | -0.67791
506.5 | 0.02577 | -0.65922
507 | 0.00602 | -0.76029
507.5 | 0.04246 | -0.77597
508 | 0.07244 | -0.78227
508.5 | 0.07206 | -0.72606
509 | 0.08422 | -0.83004
509.5 | 0.08246 | -0.84658
510 | 0.10591 | -0.79763
510.5 | 0.11005 | -0.95276
511 | 0.10869 | -0.89131
511.5 | 0.14754 | -0.94005
512 | 0.16854 | -0.97775
512.5 | 0.16348 | -1.0234
513 | 0.18842 | -1.03
513.5 | 0.15461 | -1.1111
514 | 0.21205 | -1.1116
514.5 | 0.19969 | -1.1287
515 | 0.23137 | -1.1296
515.5 | 0.23043 | -1.1896
516 | 0.24153 | -1.255
516.5 | 0.24545 | -1.2165
517 | 0.2738 | -1.1725
517.5 | 0.29666 | -1.2526
518 | 0.316 | -1.3499
518.5 | 0.29632 | -1.3463
519 | 0.35747 | -1.3857
519.5 | 0.35138 | -1.3858
520 | 0.3591 | -1.3889
520.5 | 0.38982 | -1.4639
521 | 0.41732 | -1.5254
521.5 | 0.42635 | -1.4852
522 | 0.43825 | -1.4751
522.5 | 0.45417 | -1.5671
523 | 0.46121 | -1.621
523.5 | 0.53992 | -1.6464
524 | 0.51954 | -1.7138
524.5 | 0.56832 | -1.702
525 | 0.55722 | -1.7865
525.5 | 0.60512 | -1.77
526 | 0.5994 | -1.8422
526.5 | 0.61318 | -1.8118
527 | 0.62553 | -1.7927
527.5 | 0.63209 | -1.8675
528 | 0.6368 | -1.9107
528.5 | 0.67865 | -1.927
529 | 0.67638 | -2.0244
529.5 | 0.65612 | -1.9551
530 | 0.67273 | -1.9981
530.5 | 0.68774 | -1.9217
531 | 0.70153 | -2.0506
531.5 | 0.74292 | -2.0066
532 | 0.69056 | -2.0864
532.5 | 0.70691 | -2.0668
533 | 0.72548 | -2.1217
533.5 | 0.73974 | -2.1828
534 | 0.74053 | -2.1991
534.5 | 0.76383 | -2.1907
535 | 0.77594 | -2.2067
535.5 | 0.78202 | -2.2199
536 | 0.82698 | -2.3077
536.5 | 0.84455 | -2.3051
537 | 0.79784 | -2.3647
537.5 | 0.83149 | -2.3918
538 | 0.86238 | -2.3965
538.5 | 0.87899 | -2.435
539 | 0.90252 | -2.4396
539.5 | 0.91615 | -2.5205
540 | 0.95713 | -2.5058
540.5 | 0.98486 | -2.5406
541 | 0.9877 | -2.5711
541.5 | 1.0306 | -2.5742
542 | 1.0611 | -2.667
542.5 | 1.0492 | -2.7002
543 | 1.0988 | -2.7487
543.5 | 1.1038 | -2.7517
544 | 1.1125 | -2.7943
544.5 | 1.153 | -2.789
545 | 1.1361 | -2.8048
545.5 | 1.1404 | -2.8141
546 | 1.1433 | -2.8801
546.5 | 1.2031 | -2.9001
547 | 1.1928 | -2.9755
547.5 | 1.1948 | -2.9452
548 | 1.17 | -2.9341
548.5 | 1.2076 | -3.0086
549 | 1.1976 | -3.0288
549.5 | 1.2116 | -3.0568
550 | 1.1843 | -3.1027
550.5 | 1.2215 | -3.0854
551 | 1.1876 | -3.1429
551.5 | 1.2061 | -3.1135
552 | 1.1973 | -3.1245
552.5 | 1.2234 | -3.1642
553 | 1.2269 | -3.1288
553.5 | 1.2416 | -3.1415
554 | 1.2381 | -3.1153
554.5 | 1.2504 | -3.1571
555 | 1.2436 | -3.1697
555.5 | 1.2536 | -3.1989
556 | 1.2644 | -3.1955
556.5 | 1.272 | -3.2545
557 | 1.3038 | -3.3184
557.5 | 1.3229 | -3.3325
558 | 1.3412 | -3.35
558.5 | 1.3442 | -3.3953
559 | 1.3516 | -3.4004
559.5 | 1.4155 | -3.4538
560 | 1.3928 | -3.4647
560.5 | 1.408 | -3.4724
561 | 1.4119 | -3.5535
561.5 | 1.4467 | -3.5438
562 | 1.4735 | -3.6319
562.5 | 1.4862 | -3.6043
563 | 1.4906 | -3.6312
563.5 | 1.5297 | -3.6389
564 | 1.555 | -3.6639
564.5 | 1.5349 | -3.7145
565 | 1.5455 | -3.7549
565.5 | 1.5917 | -3.817
566 | 1.5992 | -3.7983
566.5 | 1.5814 | -3.8574
567 | 1.6002 | -3.8295
567.5 | 1.6193 | -3.8173
568 | 1.6323 | -3.866
568.5 | 1.6307 | -3.8937
569 | 1.6421 | -3.8863
569.5 | 1.6239 | -3.9335
570 | 1.641 | -3.9309
570.5 | 1.6488 | -3.9679
571 | 1.6036 | -3.9218
571.5 | 1.6235 | -3.9729
572 | 1.61 | -4.0039
572.5 | 1.6035 | -3.9573
573 | 1.5891 | -4.0065
573.5 | 1.5954 | -4.0083
574 | 1.6002 | -4.0166
574.5 | 1.6144 | -4.0433
575 | 1.6112 | -4.0628
575.5 | 1.6141 | -4.0912
576 | 1.59 | -4.1192
576.5 | 1.6095 | -4.1454
577 | 1.6167 | -4.0804
577.5 | 1.6272 | -4.0571
578 | 1.6369 | -4.1499
578.5 | 1.6484 | -4.1654
579 | 1.6563 | -4.2025
579.5 | 1.676 | -4.2195
580 | 1.6698 | -4.2299
580.5 | 1.6774 | -4.3018
581 | 1.7142 | -4.215
581.5 | 1.726 | -4.3219
582 | 1.7485 | -4.3384
582.5 | 1.764 | -4.3254
583 | 1.8136 | -4.4461
583.5 | 1.8092 | -4.403
584 | 1.8086 | -4.4727
584.5 | 1.7903 | -4.4774
585 | 1.8565 | -4.4821
585.5 | 1.8699 | -4.6171
586 | 1.8777 | -4.6043
586.5 | 1.8921 | -4.5647
587 | 1.8704 | -4.6379
587.5 | 1.9269 | -4.5857
588 | 1.8971 | -4.6586
588.5 | 1.9273 | -4.6308
589 | 1.9231 | -4.6475
589.5 | 1.8906 | -4.7011
590 | 1.9223 | -4.7158
590.5 | 1.8713 | -4.7729
591 | 1.9209 | -4.7921
591.5 | 1.9166 | -4.752
592 | 1.8866 | -4.7225
592.5 | 1.8948 | -4.7467
593 | 1.9216 | -4.713
593.5 | 1.8937 | -4.7747
594 | 1.9007 | -4.7707
594.5 | 1.8701 | -4.7984
595 | 1.8446 | -4.8526
595.5 | 1.8203 | -4.8387
596 | 1.8609 | -4.8141
596.5 | 1.8322 | -4.758
597 | 1.8303 | -4.7737
597.5 | 1.8261 | -4.7882
598 | 1.8261 | -4.7763
598.5 | 1.807 | -4.7886
599 | 1.7995 | -4.7465
599.5 | 1.8048 | -4.817
600 | 1.8422 | -4.7455
600.5 | 1.7963 | -4.8439
601 | 1.8255 | -4.8298
601.5 | 1.7806 | -4.8086
602 | 1.8419 | -4.8503
602.5 | 1.8294 | -4.8562
603 | 1.8552 | -4.9086
603.5 | 1.8635 | -4.925
604 | 1.8508 | -4.9354
604.5 | 1.8754 | -4.9645
605 | 1.8605 | -4.9586
605.5 | 1.8707 | -5.0154
606 | 1.8947 | -5.0238
606.5 | 1.8999 | -5.0606
607 | 1.9243 | -5.0967
607.5 | 1.9182 | -5.0856
608 | 1.9512 | -5.0905
608.5 | 1.9593 | -5.087
609 | 1.9844 | -5.1384
609.5 | 2.0236 | -5.1326
610 | 2.0208 | -5.1421
610.5 | 2.0014 | -5.1825
611 | 2.0295 | -5.2461
611.5 | 2.0393 | -5.2196
612 | 2.0319 | -5.2073
612.5 | 2.0547 | -5.2677
613 | 2.0397 | -5.2306
613.5 | 2.0357 | -5.2447
614 | 2.0034 | -5.2645
614.5 | 2.0263 | -5.2632
615 | 1.9899 | -5.3194
615.5 | 1.9872 | -5.1984
616 | 1.9664 | -5.2584
616.5 | 1.9646 | -5.2592
617 | 1.9608 | -5.2691
617.5 | 1.9639 | -5.2264
618 | 1.9254 | -5.2344
618.5 | 1.9212 | -5.2623
619 | 1.8836 | -5.2605
619.5 | 1.8804 | -5.251
620 | 1.8707 | -5.2014
620.5 | 1.8528 | -5.2165
621 | 1.8446 | -5.2155
621.5 | 1.805 | -5.2013
622 | 1.8268 | -5.1604
622.5 | 1.8079 | -5.1468
623 | 1.782 | -5.1773
623.5 | 1.7778 | -5.1431
624 | 1.7994 | -5.1593
624.5 | 1.7719 | -5.1731
625 | 1.7522 | -5.1903
625.5 | 1.7776 | -5.1393
626 | 1.7674 | -5.1675
626.5 | 1.7741 | -5.1566
627 | 1.7554 | -5.1735
627.5 | 1.7302 | -5.2264
628 | 1.7533 | -5.245
628.5 | 1.7616 | -5.2426
629 | 1.7821 | -5.2225
629.5 | 1.802 | -5.2269
630 | 1.7998 | -5.2856
630.5 | 1.8071 | -5.2943
631 | 1.8216 | -5.3108
631.5 | 1.8225 | -5.286
632 | 1.8243 | -5.3474
632.5 | 1.8673 | -5.3814
633 | 1.8984 | -5.4089
633.5 | 1.8889 | -5.4063
634 | 1.8672 | -5.3239
634.5 | 1.8961 | -5.3753
635 | 1.9009 | -5.4422
635.5 | 1.9081 | -5.405
636 | 1.8797 | -5.3959
636.5 | 1.876 | -5.4157
637 | 1.9158 | -5.4383
637.5 | 1.9102 | -5.4784
638 | 1.9245 | -5.3906
638.5 | 1.9113 | -5.4694
639 | 1.9093 | -5.4588
639.5 | 1.9075 | -5.4988
640 | 1.8982 | -5.454
640.5 | 1.8826 | -5.4694
641 | 1.8652 | -5.4132
641.5 | 1.8496 | -5.4204
642 | 1.8089 | -5.4698
642.5 | 1.8191 | -5.4392
643 | 1.8067 | -5.441
643.5 | 1.7612 | -5.4033
644 | 1.7736 | -5.4056
644.5 | 1.742 | -5.3924
645 | 1.7312 | -5.3054
645.5 | 1.7012 | -5.3262
646 | 1.6986 | -5.2883
646.5 | 1.6803 | -5.3794
647 | 1.6505 | -5.3074
647.5 | 1.6453 | -5.3418
648 | 1.6252 | -5.2843
648.5 | 1.6032 | -5.2643
649 | 1.5748 | -5.2249
649.5 | 1.5735 | -5.1973
650 | 1.5326 | -5.2245
650.5 | 1.5412 | -5.1943
651 | 1.5464 | -5.2117
651.5 | 1.5144 | -5.2136
652 | 1.485 | -5.2238
652.5 | 1.4793 | -5.1931
653 | 1.4855 | -5.1944
653.5 | 1.4637 | -5.1419
654 | 1.47 | -5.1936
654.5 | 1.4811 | -5.2013
655 | 1.4755 | -5.1599
655.5 | 1.4956 | -5.1879
656 | 1.4702 | -5.1685
656.5 | 1.4732 | -5.1754
657 | 1.4677 | -5.1303
657.5 | 1.4557 | -5.1817
658 | 1.4517 | -5.1392
658.5 | 1.4856 | -5.1434
659 | 1.472 | -5.1593
659.5 | 1.4902 | -5.2009
660 | 1.4997 | -5.1827
660.5 | 1.4851 | -5.2406
661 | 1.5258 | -5.1719
661.5 | 1.498 | -5.2243
662 | 1.5222 | -5.2492
662.5 | 1.5362 | -5.2861
663 | 1.5492 | -5.2407
663.5 | 1.5334 | -5.3099
664 | 1.5608 | -5.2441
664.5 | 1.518 | -5.2586
665 | 1.5511 | -5.252
665.5 | 1.5558 | -5.3005
666 | 1.5458 | -5.3522
666.5 | 1.5342 | -5.282
667 | 1.555 | -5.3155
667.5 | 1.5322 | -5.2714
668 | 1.5046 | -5.303
668.5 | 1.5018 | -5.3043
669 | 1.5129 | -5.25
669.5 | 1.4794 | -5.2815
670 | 1.4501 | -5.2937
670.5 | 1.4261 | -5.2526
671 | 1.4317 | -5.2671
671.5 | 1.3949 | -5.1669
672 | 1.3873 | -5.1515
672.5 | 1.3866 | -5.19
673 | 1.3715 | -5.1922
673.5 | 1.3403 | -5.1835
674 | 1.3225 | -5.2064
674.5 | 1.2961 | -5.1592
675 | 1.265 | -5.0857
675.5 | 1.2293 | -5.0524
676 | 1.2224 | -5.1002
676.5 | 1.2057 | -5.0312
677 | 1.1988 | -4.9983
677.5 | 1.1495 | -5.0302
678 | 1.1295 | -4.9889
678.5 | 1.1172 | -4.944
679 | 1.0966 | -5.0117
679.5 | 1.0898 | -4.91
680 | 1.0673 | -4.9001
680.5 | 1.0379 | -4.8741
681 | 1.0163 | -4.8607
681.5 | 1.007 | -4.8187
682 | 0.98471 | -4.824
682.5 | 1.004 | -4.7791
683 | 0.9899 | -4.8063
683.5 | 0.96297 | -4.7968
684 | 0.97084 | -4.7931
684.5 | 0.94769 | -4.7624
685 | 0.95944 | -4.7189
685.5 | 0.9192 | -4.7114
686 | 0.94723 | -4.7494
686.5 | 0.94805 | -4.703
687 | 0.92962 | -4.7306
687.5 | 0.92929 | -4.7547
688 | 0.95752 | -4.6957
688.5 | 0.94051 | -4.7775
689 | 0.96169 | -4.7641
689.5 | 0.96719 | -4.7197
690 | 0.96835 | -4.7416
690.5 | 0.97454 | -4.777
691 | 0.96982 | -4.7259
691.5 | 0.93807 | -4.7465
692 | 0.97415 | -4.7764
692.5 | 0.97515 | -4.8051
693 | 0.99953 | -4.7726
693.5 | 0.99694 | -4.81
694 | 1.0155 | -4.7664
694.5 | 1.0115 | -4.7845
695 | 0.99462 | -4.7833
695.5 | 0.99912 | -4.7732
696 | 0.98497 | -4.7477
696.5 | 0.98364 | -4.7784
697 | 0.99292 | -4.7978
697.5 | 0.98153 | -4.7707
698 | 0.95855 | -4.7765
698.5 | 0.94127 | -4.791
699 | 0.96217 | -4.7408
699.5 | 0.94591 | -4.7259
700 | 0.94162 | -4.7148