## 远距离准直器
Wavelength | Divergence
(nm) | （degrees）
1050 | 0.094673
1064 | 0.088242
1095 | 0.077836
1132 | 0.064406 | Product Coating Data LRC1310-12.9-XXX,Divergence This file indicates a typical data and there may be differences between product batches. If you have any questions, please contact LBTEK Technical Support. To quote this data, please indicate that the data source is from LBTEK.
1175 | 0.048514
1225 | 0.030465
1279 | 0.0096392
1310 | 0.007108
1399 | 0.025452
1460 | 0.0414
1513 | 0.056162
1550 | 0.066532
LBTEK Mall：www.lbtek.com Tel：0731-84165699 LBTEK Technical Support E-mail：service@lbtek.com

## Sheet1
0.00082619 | 0.094673
0.00077007 | 0.088242
0.00067925 | 0.077836
0.00056206 | 0.064406
0.00042337 | 0.048514
0.00026586 | 0.030465
8.4119e-05 | 0.0096392
6.203e-05 | 0.007108
0.00022211 | 0.025452
0.00036129 | 0.0414
0.00049012 | 0.056162
0.00058061 | 0.066532