## TTL200MP
Spatial Frequency | TTL200MP Diffraction Limited | On Axis | 3.88 mm Off Axis | 7.78 mm Off Axis | 11 mm Off Axis
lp/mm
0 | 1 | 1 | 1 | 1 | 1
5 | 0.95261 | 0.95018 | 0.95014 | 0.94863 | 0.94678
10 | 0.90602 | 0.89774 | 0.89795 | 0.89373 | 0.88775 | TTL200MP Polychromatic Average MTF This file indicates a typical data and there may be differences between product batches. If you have any questions, please contact LBTEK Technical Support. To quote this data, please indicate that the data source is from LBTEK.
15 | 0.8595 | 0.84481 | 0.84541 | 0.83859 | 0.82808
20 | 0.8135 | 0.79375 | 0.79439 | 0.78503 | 0.77045
25 | 0.76807 | 0.74541 | 0.74548 | 0.73367 | 0.71599
30 | 0.72358 | 0.69988 | 0.69891 | 0.68502 | 0.66549
35 | 0.68021 | 0.65655 | 0.65453 | 0.63967 | 0.61953
40 | 0.6384 | 0.61516 | 0.61252 | 0.59833 | 0.57798
45 | 0.5984 | 0.5756 | 0.57318 | 0.56103 | 0.5393
50 | 0.56167 | 0.53924 | 0.53708 | 0.52595 | 0.50124
55 | 0.52802 | 0.50591 | 0.50345 | 0.49227 | 0.46529
60 | 0.49658 | 0.47475 | 0.47214 | 0.46115 | 0.43266 | LBTEK Mall：www.lbtek.com Tel：400-060-6986 LBTEK Technical Support E-mail：service@lbtek.com
65 | 0.46744 | 0.44588 | 0.443 | 0.43204 | 0.40286
70 | 0.43929 | 0.41799 | 0.41489 | 0.40419 | 0.37561
75 | 0.41265 | 0.39166 | 0.38836 | 0.3781 | 0.35126
80 | 0.38763 | 0.36702 | 0.36343 | 0.35361 | 0.32942
85 | 0.36327 | 0.34314 | 0.33922 | 0.32983 | 0.30932
90 | 0.34002 | 0.32048 | 0.31613 | 0.30704 | 0.29086
95 | 0.31794 | 0.29913 | 0.29429 | 0.2853 | 0.27337
100 | 0.29692 | 0.27896 | 0.27355 | 0.26447 | 0.25684
105 | 0.27641 | 0.25944 | 0.25343 | 0.24414 | 0.24111
110 | 0.25675 | 0.24086 | 0.23424 | 0.22462 | 0.22614
115 | 0.23809 | 0.2234 | 0.21621 | 0.20619 | 0.21154
120 | 0.22029 | 0.20685 | 0.19914 | 0.18863 | 0.19716
125 | 0.20311 | 0.19096 | 0.18283 | 0.17187 | 0.18324
130 | 0.1866 | 0.17577 | 0.16733 | 0.15597 | 0.16971
135 | 0.17095 | 0.16142 | 0.15282 | 0.14119 | 0.15668
140 | 0.15619 | 0.14793 | 0.13928 | 0.12753 | 0.1439
145 | 0.14193 | 0.13488 | 0.12635 | 0.11468 | 0.13133
150 | 0.12822 | 0.12231 | 0.1141 | 0.1027 | 0.11914
155 | 0.11516 | 0.1103 | 0.10259 | 0.091606 | 0.10735
160 | 0.10299 | 0.099079 | 0.091962 | 0.081585 | 0.096262
165 | 0.091567 | 0.088486 | 0.082068 | 0.072446 | 0.085667
170 | 0.080706 | 0.078339 | 0.072772 | 0.064025 | 0.075502
175 | 0.070392 | 0.068622 | 0.064067 | 0.056275 | 0.065796
180 | 0.060921 | 0.059633 | 0.056066 | 0.04922 | 0.056849
185 | 0.052348 | 0.051438 | 0.048741 | 0.042821 | 0.048757
190 | 0.044462 | 0.043839 | 0.041985 | 0.036952 | 0.041323
195 | 0.037687 | 0.037276 | 0.035871 | 0.031632 | 0.034982
200 | 0.031426 | 0.031166 | 0.030155 | 0.026691 | 0.029112
205 | 0.025937 | 0.025781 | 0.025012 | 0.022273 | 0.023998
210 | 0.020799 | 0.020711 | 0.020149 | 0.018074 | 0.019222
215 | 0.016109 | 0.016063 | 0.015657 | 0.014117 | 0.014817
220 | 0.011787 | 0.011766 | 0.011505 | 0.010498 | 0.01089
225 | 0.008227 | 0.008218 | 0.008033 | 0.007388 | 0.007526
230 | 0.005138 | 0.005135 | 0.004999 | 0.004587 | 0.004627
235 | 0.00266 | 0.00266 | 0.002589 | 0.002398 | 0.002395
240 | 0.000881 | 0.000881 | 0.000808 | 0.000628 | 0.000595
245 | 0 | 0 | 0 | 2e-06 | 7e-06
250 | 6.1e-05 | 6.1e-05 | 5.8e-05 | 4.5e-05 | 4.2e-05
255 | 0 | 0 | 0 | 0 | 0
260 | 0 | 0 | 0 | 0 | 0