## Sheet1
Angle /° | Normalized Intensity
-30.8 | 0
-30 | 0.082
-29.2 | 0.37
-28.4 | 0.504
-27.5 | 0.537 | Product Data 60° Fan Angle Intensity Profile at 633 nm This file indicates a typical data and there may be differences between product batches. If you have any questions, please contact LBTEK Technical Support. To quote this data, please indicate that the data source is from LBTEK.
-26.7 | 0.596
-25.8 | 0.573
-25 | 0.614
-24.1 | 0.661
-23.2 | 0.677
-22.3 | 0.702
-21.4 | 0.751
-20.4 | 0.751
-19.5 | 0.755
-18.5 | 0.797 | LBTEK Mall：www.lbtek.com Tel：400-060-6986 LBTEK Technical Support E-mail：service@lbtek.com
-17.6 | 0.776
-16.6 | 0.808
-15.6 | 0.856
-14.6 | 0.842
-13.6 | 0.933
-12.6 | 0.925
-11.6 | 0.881
-10.6 | 0.945
-9.5 | 0.94
-8.5 | 0.939
-7.4 | 1
-6.4 | 0.979
-5.3 | 0.972
-4.3 | 0.967
-3.2 | 0.935
-2.1 | 0.963
-1.1 | 0.902
0 | 0.796
1.1 | 0.818
2.1 | 0.827
3.2 | 0.781
4.3 | 0.793
5.3 | 0.786
6.4 | 0.806
7.4 | 0.919
8.5 | 0.928
9.5 | 0.894
10.6 | 0.962
11.6 | 0.956
12.6 | 0.875
13.6 | 0.899
14.6 | 0.923
15.6 | 0.899
16.6 | 0.9
17.6 | 0.849
18.5 | 0.809
19.5 | 0.812
20.4 | 0.814
21.4 | 0.715
22.3 | 0.698
23.2 | 0.679
24.1 | 0.626
25 | 0.616
25.8 | 0.635
26.7 | 0.599
27.5 | 0.541
28.4 | 0.616
29.2 | 0.365
30 | 0.042
30.8 | 0