## N-BK7
Number of Rotations of Adjustment Screw | Attenuation
dB
0 | 56.2325
1 | 56.2325
2 | 56.2325
3 | 56.2325
4 | 56.2325
5 | 56.2325
6 | 56.2325 | Product Coating Data FVOA-780-PC Attenuation This file indicates a typical data and there may be differences between product batches. If you have any questions, please contact LBTEK Technical Support. To quote this data, please indicate that the data source is from LBTEK.
7 | 39.6049
7.25 | 34.3856
7.5 | 32.5403
7.75 | 27.6411
8 | 27.1962
8.25 | 24.2185
8.5 | 22.888
8.75 | 19.9897
9 | 19.6524
9.25 | 16.2195 | LBTEK Mall：www.lbtek.com Tel：0731-84165699 LBTEK Technical Support E-mail：service@lbtek.com
9.5 | 13.6413
9.75 | 9.2082
10 | 6.1465
10.25 | 3.982
10.5 | 3.0707
10.75 | 2.7494
11 | 2.6646