## HWP20-xxxBM-SP
HWP20-399BM-SP |  | HWP20-435BM-SP |  | HWP20-740BM-SP |  | HWP20-935BM-SP
Wavelength | Transmission | Wavelength | Transmission | Wavelength | Transmission | Wavelength | Transmission
(nm) | (%) | (nm) | (%) | (nm) | (%) | (nm) | (%)
450 | 99.0856 | 485 | 98.712 | 790 | 99.6427 | 985 | 99.5525
449 | 99.0776 | 484 | 98.7614 | 789 | 99.5931 | 984 | 99.5546
448 | 99.0806 | 483 | 98.8509 | 788 | 99.5436 | 983 | 99.5821 | HWP20-xxxBM-SP Multi-Order Waveplate Transmission VS Wavelength（Design Wavelength ±50nm） This file indicates a typical data and there may be differences between product batches. If you have any questions, please contact LBTEK Technical Support. To quote this data, please indicate that the data source is from LBTEK.
447 | 99.0626 | 482 | 98.9095 | 787 | 99.5661 | 982 | 99.6019
446 | 99.0945 | 481 | 98.9444 | 786 | 99.5725 | 981 | 99.6177
445 | 99.1442 | 480 | 98.9553 | 785 | 99.6441 | 980 | 99.6305
444 | 99.2202 | 479 | 98.9857 | 784 | 99.6736 | 979 | 99.6607
443 | 99.2921 | 478 | 99.0624 | 783 | 99.7424 | 978 | 99.6695
442 | 99.3422 | 477 | 99.0852 | 782 | 99.8841 | 977 | 99.7058
441 | 99.4011 | 476 | 99.1309 | 781 | 99.9104 | 976 | 99.7255
440 | 99.4011 | 475 | 99.1377 | 780 | 99.8971 | 975 | 99.7345
439 | 99.3714 | 474 | 99.1932 | 779 | 99.8871 | 974 | 99.7191
438 | 99.3878 | 473 | 99.2256 | 778 | 99.8166 | 973 | 99.7124 | LBTEK Mall：www.lbtek.com Tel：400-060-6986 LBTEK Technical Support E-mail：service@lbtek.com
437 | 99.3755 | 472 | 99.2791 | 777 | 99.7894 | 972 | 99.7123
436 | 99.4832 | 471 | 99.3823 | 776 | 99.7656 | 971 | 99.692
435 | 99.5354 | 470 | 99.3979 | 775 | 99.7759 | 970 | 99.691
434 | 99.5707 | 469 | 99.4633 | 774 | 99.7874 | 969 | 99.696
433 | 99.584 | 468 | 99.5033 | 773 | 99.8129 | 968 | 99.7353
432 | 99.5882 | 467 | 99.5295 | 772 | 99.8171 | 967 | 99.7648
431 | 99.6005 | 466 | 99.551 | 771 | 99.877 | 966 | 99.7777
430 | 99.6432 | 465 | 99.543 | 770 | 99.8485 | 965 | 99.794
429 | 99.6736 | 464 | 99.5684 | 769 | 99.8347 | 964 | 99.7597
428 | 99.7029 | 463 | 99.6349 | 768 | 99.8465 | 963 | 99.7541
427 | 99.7778 | 462 | 99.6865 | 767 | 99.8503 | 962 | 99.7289
426 | 99.8239 | 461 | 99.7125 | 766 | 99.8603 | 961 | 99.7278
425 | 99.8149 | 460 | 99.7848 | 765 | 99.9123 | 960 | 99.7325
424 | 99.7958 | 459 | 99.7655 | 764 | 99.9553 | 959 | 99.7367
423 | 99.7303 | 458 | 99.7987 | 763 | 99.9834 | 958 | 99.7343
422 | 99.7653 | 457 | 99.8904 | 762 | 99.9865 | 957 | 99.7365
421 | 99.7608 | 456 | 99.8865 | 761 | 99.9618 | 956 | 99.7549
420 | 99.765 | 455 | 99.8781 | 760 | 99.9363 | 955 | 99.747
419 | 99.807 | 454 | 99.829 | 759 | 99.8851 | 954 | 99.718
418 | 99.8488 | 453 | 99.7895 | 758 | 99.8748 | 953 | 99.7193
417 | 99.856 | 452 | 99.7731 | 757 | 99.9192 | 952 | 99.7253
416 | 99.8428 | 451 | 99.755 | 756 | 99.9202 | 951 | 99.77
415 | 99.8205 | 450 | 99.753 | 755 | 99.9651 | 950 | 99.7867
414 | 99.7409 | 449 | 99.7932 | 754 | 100.0133 | 949 | 99.799
413 | 99.732 | 448 | 99.8473 | 753 | 100.0363 | 948 | 99.7925
412 | 99.7614 | 447 | 99.8908 | 752 | 100.0589 | 947 | 99.793
411 | 99.7995 | 446 | 99.9451 | 751 | 100.0531 | 946 | 99.7864
410 | 99.7751 | 445 | 99.9462 | 750 | 99.9943 | 945 | 99.7882
409 | 99.7422 | 444 | 99.9193 | 749 | 99.9557 | 944 | 99.7736
408 | 99.7803 | 443 | 99.8948 | 748 | 99.9177 | 943 | 99.7873
407 | 99.7626 | 442 | 99.9133 | 747 | 99.8889 | 942 | 99.7801
406 | 99.7786 | 441 | 99.9084 | 746 | 99.9277 | 941 | 99.7946
405 | 99.753 | 440 | 99.9163 | 745 | 99.9135 | 940 | 99.7832
404 | 99.7436 | 439 | 99.8735 | 744 | 99.9622 | 939 | 99.8037
403 | 99.7235 | 438 | 99.8463 | 743 | 100.0129 | 938 | 99.8126
402 | 99.7093 | 437 | 99.8203 | 742 | 99.9829 | 937 | 99.813
401 | 99.622 | 436 | 99.8377 | 741 | 100.0013 | 936 | 99.811
400 | 99.4604 | 435 | 99.8605 | 740 | 99.9944 | 935 | 99.8038
399 | 99.3756 | 434 | 99.8531 | 739 | 99.9564 | 934 | 99.7721
398 | 99.3469 | 433 | 99.8389 | 738 | 99.948 | 933 | 99.755
397 | 99.3903 | 432 | 99.8023 | 737 | 99.9531 | 932 | 99.7087
396 | 99.3936 | 431 | 99.7493 | 736 | 99.9619 | 931 | 99.7153
395 | 99.412 | 430 | 99.694 | 735 | 99.9971 | 930 | 99.7228
394 | 99.3776 | 429 | 99.6177 | 734 | 99.9632 | 929 | 99.7771
393 | 99.2443 | 428 | 99.6014 | 733 | 99.9415 | 928 | 99.8099
392 | 99.1293 | 427 | 99.6232 | 732 | 99.9782 | 927 | 99.8407
391 | 98.9069 | 426 | 99.6828 | 731 | 99.9163 | 926 | 99.8342
390 | 98.7581 | 425 | 99.6835 | 730 | 99.9101 | 925 | 99.8207
389 | 98.663 | 424 | 99.6634 | 729 | 99.898 | 924 | 99.8314
388 | 98.6416 | 423 | 99.5225 | 728 | 99.8619 | 923 | 99.7774
387 | 98.6804 | 422 | 99.5042 | 727 | 99.8277 | 922 | 99.7441
386 | 98.6591 | 421 | 99.4335 | 726 | 99.8239 | 921 | 99.7178
385 | 98.6792 | 420 | 99.3439 | 725 | 99.8371 | 920 | 99.6993
384 | 98.6071 | 419 | 99.2425 | 724 | 99.8325 | 919 | 99.7156
383 | 98.487 | 418 | 99.1828 | 723 | 99.8207 | 918 | 99.7174
382 | 98.3239 | 417 | 99.1024 | 722 | 99.782 | 917 | 99.738
381 | 98.1832 | 416 | 98.986 | 721 | 99.7399 | 916 | 99.7239
380 | 98.0721 | 415 | 98.9058 | 720 | 99.6496 | 915 | 99.7137
379 | 97.963 | 414 | 98.8205 | 719 | 99.6058 | 914 | 99.7262
378 | 97.8705 | 413 | 98.7874 | 718 | 99.622 | 913 | 99.6895
377 | 97.7442 | 412 | 98.7332 | 717 | 99.6011 | 912 | 99.6161
376 | 97.6329 | 411 | 98.7022 | 716 | 99.5732 | 911 | 99.6054
375 | 97.4853 | 410 | 98.6305 | 715 | 99.5497 | 910 | 99.5564
374 | 97.3056 | 409 | 98.5282 | 714 | 99.5357 | 909 | 99.5196
373 | 97.12 | 408 | 98.4861 | 713 | 99.4891 | 908 | 99.5127
372 | 96.8868 | 407 | 98.4103 | 712 | 99.4558 | 907 | 99.4997
371 | 96.7007 | 406 | 98.3249 | 711 | 99.4244 | 906 | 99.5141
370 | 96.5089 | 405 | 98.1672 | 710 | 99.4019 | 905 | 99.5167
369 | 96.4027 | 404 | 98.0137 | 709 | 99.4093 | 904 | 99.5394
368 | 96.2971 | 403 | 97.9074 | 708 | 99.3958 | 903 | 99.5577
367 | 96.1222 | 402 | 97.7841 | 707 | 99.3875 | 902 | 99.5539
366 | 95.9036 | 401 | 97.6174 | 706 | 99.3162 | 901 | 99.5276
365 | 95.6709 | 400 | 97.4892 | 705 | 99.2618 | 900 | 99.4782
364 | 95.4874 | 399 | 97.3706 | 704 | 99.2259 | 899 | 99.4305
363 | 95.3256 | 398 | 97.2711 | 703 | 99.2177 | 898 | 99.3777
362 | 95.1909 | 397 | 97.232 | 702 | 99.212 | 897 | 99.3728
361 | 95.0647 | 396 | 97.1163 | 701 | 99.2142 | 896 | 99.37
360 | 94.9574 | 395 | 97.0181 | 700 | 99.1681 | 895 | 99.3863
359 | 94.7082 | 394 | 96.8557 | 699 | 99.124 | 894 | 99.4366
358 | 94.6018 | 393 | 96.6697 | 698 | 99.067 | 893 | 99.3995
357 | 94.2714 | 392 | 96.4402 | 697 | 99.001 | 892 | 99.401
356 | 93.8996 | 391 | 96.1756 | 696 | 98.9702 | 891 | 99.306
355 | 93.531 | 390 | 95.9192 | 695 | 98.9267 | 890 | 99.2913
354 | 93.187 | 389 | 95.7369 | 694 | 98.899 | 889 | 99.2084
353 | 92.8582 | 388 | 95.5882 | 693 | 98.874 | 888 | 99.1984
352 | 92.5498 | 387 | 95.4811 | 692 | 98.829 | 887 | 99.1469
351 | 92.2591 | 386 | 95.3792 | 691 | 98.7676 | 886 | 99.1326
350 | 92.053 | 385 | 95.1614 | 690 | 98.7141 | 885 | 99.1006