## WSP10-UV
Wavelength | Ordinary Ray | Extaordinary Ray
nm | ° | °
200 | 12.4466 | -12.4466
250 | 9.8039 | -9.8039
300 | 8.8516 | -8.8516
350 | 8.3805 | -8.3805 | WSP10-UV Theoretical Beam Deviation Angle of WSP10-UV This file indicates a typical data and there may be differences between product batches. If you have any questions, please contact LBTEK Technical Support. To quote this data, please indicate that the data source is from LBTEK.
400 | 8.1081 | -8.1081
450 | 7.9351 | -7.9351
500 | 7.8181 | -7.8181
550 | 7.7355 | -7.7355
600 | 7.6752 | -7.6752
650 | 7.6301 | -7.6301
700 | 7.5959 | -7.5959
750 | 7.5695 | -7.5695
800 | 7.5492 | -7.5492
850 | 7.5335 | -7.5335 | LBTEK Mall：www.lbtek.com Tel：400-060-6986 LBTEK Technical Support E-mail：service@lbtek.com
900 | 7.5214 | -7.5214
950 | 7.5122 | -7.5122
1000 | 7.5054 | -7.5054
1050 | 7.5006 | -7.5006
1100 | 7.4974 | -7.4974
1150 | 7.4957 | -7.4957
1200 | 7.4952 | -7.4952
1250 | 7.4957 | -7.4957
1300 | 7.4973 | -7.4973
1350 | 7.4997 | -7.4997
1400 | 7.5028 | -7.5028
1450 | 7.5067 | -7.5067
1500 | 7.5112 | -7.5112
1550 | 7.5163 | -7.5163
1600 | 7.522 | -7.522