## S1面分光膜透过率
HDMxx-C2/532R-1064T (S1)
Wavelength | Transmission
(nm) | (%)
950 | 89.6971
951 | 90.0399
952 | 90.3828
953 | 90.7334
954 | 91.0885 | Nd:YAG Harmonic Dichroic Mirror S1 Transmission Data The curve of Nd:YAG Harmonic Dichroic Mirror S1 Tansmission from 950 nm to 1150 nm This file indicates a typical data and there may be differences between product batches. If you have any questions, please contact LBTEK Technical Support. To quote this data, please indicate that the data source is from LBTEK.
955 | 91.3803
956 | 91.6559
957 | 91.9728
958 | 92.3628
959 | 92.7014
960 | 92.9945
961 | 93.2827
962 | 93.5241
963 | 93.7656
964 | 94.0149
965 | 94.2884 | LBTEK Mall：www.lbtek.com
966 | 94.5619 | Tel：0731-84165699
967 | 94.8398 | LBTEK Technical Support E-mail：service@lbtek.com
968 | 95.1187
969 | 95.3791
970 | 95.6084
971 | 95.8376
972 | 96.0691
973 | 96.3054
974 | 96.5416
975 | 96.7656
976 | 96.9581
977 | 97.1506
978 | 97.3431
979 | 97.5102
980 | 97.6619
981 | 97.8135
982 | 97.9652
983 | 98.1017
984 | 98.2263
985 | 98.3508
986 | 98.4754
987 | 98.5879
988 | 98.6883
989 | 98.7886
990 | 98.889
991 | 98.9714
992 | 99.0302
993 | 99.0891
994 | 99.1479
995 | 99.2067
996 | 99.2616
997 | 99.3093
998 | 99.3569
999 | 99.4045
1000 | 99.4496
1001 | 99.4669
1002 | 99.4843
1003 | 99.5017
1004 | 99.519
1005 | 99.5364
1006 | 99.5538
1007 | 99.5712
1008 | 99.5742
1009 | 99.5768
1010 | 99.5794
1011 | 99.5821
1012 | 99.5847
1013 | 99.5874
1014 | 99.59
1015 | 99.5927
1016 | 99.5926
1017 | 99.5892
1018 | 99.5857
1019 | 99.5823
1020 | 99.5788
1021 | 99.5754
1022 | 99.5719
1023 | 99.5684
1024 | 99.5648
1025 | 99.5611
1026 | 99.5574
1027 | 99.5537
1028 | 99.5501
1029 | 99.5464
1030 | 99.5428
1031 | 99.5392
1032 | 99.5357
1033 | 99.5322
1034 | 99.5286
1035 | 99.525
1036 | 99.5215
1037 | 99.5194
1038 | 99.5187
1039 | 99.5181
1040 | 99.5174
1041 | 99.5167
1042 | 99.516
1043 | 99.5153
1044 | 99.5146
1045 | 99.5151
1046 | 99.5159
1047 | 99.5167
1048 | 99.5175
1049 | 99.5183
1050 | 99.5191
1051 | 99.5198
1052 | 99.5194
1053 | 99.519
1054 | 99.5187
1055 | 99.5183
1056 | 99.518
1057 | 99.5176
1058 | 99.5173
1059 | 99.5176
1060 | 99.5183
1061 | 99.5191
1062 | 99.5198
1063 | 99.5206
1064 | 99.5216
1065 | 99.5234
1066 | 99.5251
1067 | 99.5268
1068 | 99.5286
1069 | 99.5303
1070 | 99.5321
1071 | 99.5337
1072 | 99.5354
1073 | 99.5371
1074 | 99.5388
1075 | 99.5404
1076 | 99.5421
1077 | 99.5438
1078 | 99.5448
1079 | 99.544
1080 | 99.5432
1081 | 99.5425
1082 | 99.5417
1083 | 99.5409
1084 | 99.5401
1085 | 99.5393
1086 | 99.5386
1087 | 99.5345
1088 | 99.5293
1089 | 99.524
1090 | 99.5188
1091 | 99.5136
1092 | 99.5083
1093 | 99.5031
1094 | 99.4971
1095 | 99.4905
1096 | 99.484
1097 | 99.4775
1098 | 99.4709
1099 | 99.4635
1100 | 99.4509
1101 | 99.4383
1102 | 99.4257
1103 | 99.4131
1104 | 99.4005
1105 | 99.3879
1106 | 99.3752
1107 | 99.3626
1108 | 99.3499
1109 | 99.3373
1110 | 99.3247
1111 | 99.3121
1112 | 99.2998
1113 | 99.2875
1114 | 99.2751
1115 | 99.2628
1116 | 99.2505
1117 | 99.2382
1118 | 99.2269
1119 | 99.2186
1120 | 99.2104
1121 | 99.2022
1122 | 99.194
1123 | 99.1858
1124 | 99.1776
1125 | 99.1694
1126 | 99.1612
1127 | 99.1536
1128 | 99.1465
1129 | 99.1395
1130 | 99.1325
1131 | 99.1254
1132 | 99.1184
1133 | 99.1113
1134 | 99.1043
1135 | 99.0978
1136 | 99.0918
1137 | 99.0857
1138 | 99.0797
1139 | 99.0736
1140 | 99.0675
1141 | 99.0615
1142 | 99.0574
1143 | 99.0543
1144 | 99.0512
1145 | 99.0481
1146 | 99.045
1147 | 99.0418
1148 | 99.0387
1149 | 99.0356
1150 | 99.0325