## S2面增透膜反射率
HDMxx-C2/532R-1064T (S2)
Wavelength | Reflection
(nm) | (%)
450 | 22.0639
451 | 21.5825
452 | 21.1011
453 | 20.6197
454 | 20.1526 | Nd:YAG Harmonic Dichroic Mirror S2 Reflection Data The curve of Nd:YAG Harmonic Dichroic Mirror S2 Reflection from 450 nm to 1150 nm This file indicates a typical data and there may be differences between product batches. If you have any questions, please contact LBTEK Technical Support. To quote this data, please indicate that the data source is from LBTEK.
455 | 19.7535
456 | 19.3545
457 | 18.9555
458 | 18.5565
459 | 18.1595
460 | 17.7627
461 | 17.3658
462 | 16.969
463 | 16.4238
464 | 15.7958
465 | 15.1679 | LBTEK Mall：www.lbtek.com
466 | 14.7866 | Tel：0731-84165699
467 | 14.4676 | LBTEK Technical Support E-mail：service@lbtek.com
468 | 14.1487
469 | 13.8297
470 | 13.5108
471 | 13.0043
472 | 12.457
473 | 11.9097
474 | 11.5116
475 | 11.117
476 | 10.7224
477 | 10.3277
478 | 9.9165
479 | 9.4986
480 | 9.0807
481 | 8.6628
482 | 8.2671
483 | 7.8989
484 | 7.5307
485 | 7.1626
486 | 6.7944
487 | 6.4576
488 | 6.1561
489 | 5.8547
490 | 5.5532
491 | 5.2518
492 | 4.9504
493 | 4.6963
494 | 4.4555
495 | 4.2147
496 | 3.9739
497 | 3.7331
498 | 3.4923
499 | 3.2779
500 | 3.1063
501 | 2.9346
502 | 2.763
503 | 2.5913
504 | 2.4197
505 | 2.248
506 | 2.0764
507 | 1.9247
508 | 1.7887
509 | 1.6526
510 | 1.5166
511 | 1.3805
512 | 1.2445
513 | 1.1084
514 | 1.0186
515 | 0.98469
516 | 0.95081
517 | 0.91693
518 | 0.88306
519 | 0.84918
520 | 0.8153
521 | 0.78142
522 | 0.74754
523 | 0.72615
524 | 0.75174
525 | 0.77734
526 | 0.80293
527 | 0.82853
528 | 0.85412
529 | 0.87972
530 | 0.90531
531 | 0.93091
532 | 0.95651
533 | 0.9821
534 | 1.0077
535 | 1.0333
536 | 1.0589
537 | 1.0845
538 | 1.1101
539 | 1.1357
540 | 1.2246
541 | 1.3241
542 | 1.4236
543 | 1.5231
544 | 1.6226
545 | 1.722
546 | 1.8215
547 | 1.921
548 | 2.0205
549 | 2.1199
550 | 2.2194
551 | 2.3441
552 | 2.4958
553 | 2.6475
554 | 2.7992
555 | 2.9508
556 | 3.1025
557 | 3.2542
558 | 3.4059
559 | 3.5576
560 | 3.7093
561 | 3.8603
562 | 4.0108
563 | 4.1612
564 | 4.3117
565 | 4.4621
566 | 4.6126
567 | 4.763
568 | 4.9135
569 | 5.0639
570 | 5.2143
571 | 5.3657
572 | 5.5177
573 | 5.6697
574 | 5.8217
575 | 5.9737
576 | 6.1257
577 | 6.2777
578 | 6.4297
579 | 6.5817
580 | 6.7337
581 | 6.8662
582 | 6.9867
583 | 7.1073
584 | 7.2279
585 | 7.3484
586 | 7.469
587 | 7.5895
588 | 7.7101
589 | 7.8307
590 | 7.9512
591 | 8.0718
592 | 8.1923
593 | 8.307
594 | 8.4165
595 | 8.526
596 | 8.6355
597 | 8.745
598 | 8.8545
599 | 8.964
600 | 9.0735
601 | 9.183
602 | 9.2925
603 | 9.402
604 | 9.5115
605 | 9.621
606 | 9.7262
607 | 9.8298
608 | 9.9335
609 | 10.0371
610 | 10.1407
611 | 10.2444
612 | 10.348
613 | 10.4516
614 | 10.5552
615 | 10.6589
616 | 10.7625
617 | 10.8661
618 | 10.9585
619 | 11.0449
620 | 11.1312
621 | 11.2175
622 | 11.3039
623 | 11.3902
624 | 11.4766
625 | 11.5629
626 | 11.6493
627 | 11.7356
628 | 11.8219
629 | 11.9083
630 | 11.9946
631 | 12.081
632 | 12.1549
633 | 12.2126
634 | 12.2703
635 | 12.328
636 | 12.3857
637 | 12.4433
638 | 12.501
639 | 12.5587
640 | 12.6164
641 | 12.674
642 | 12.7317
643 | 12.7894
644 | 12.8471
645 | 12.9048
646 | 12.9625
647 | 13.0201
648 | 13.0453
649 | 13.062
650 | 13.0786
651 | 13.0952
652 | 13.1118
653 | 13.1284
654 | 13.145
655 | 13.1616
656 | 13.1782
657 | 13.1949
658 | 13.2115
659 | 13.2281
660 | 13.2447
661 | 13.2613
662 | 13.2779
663 | 13.2945
664 | 13.3111
665 | 13.3277
666 | 13.3444
667 | 13.361
668 | 13.3776
669 | 13.3942
670 | 13.4108
671 | 13.4274
672 | 13.444
673 | 13.4606
674 | 13.4773
675 | 13.4939
676 | 13.5105
677 | 13.5271
678 | 13.5285
679 | 13.5288
680 | 13.5291
681 | 13.5294
682 | 13.5297
683 | 13.5299
684 | 13.5302
685 | 13.5305
686 | 13.5308
687 | 13.5311
688 | 13.5313
689 | 13.5316
690 | 13.5319
691 | 13.5322
692 | 13.5325
693 | 13.5327
694 | 13.533
695 | 13.5333
696 | 13.5336
697 | 13.5339
698 | 13.5342
699 | 13.5344
700 | 13.5148
701 | 13.4926
702 | 13.4705
703 | 13.4483
704 | 13.4262
705 | 13.4041
706 | 13.3819
707 | 13.3598
708 | 13.3376
709 | 13.3155
710 | 13.2934
711 | 13.2712
712 | 13.2491
713 | 13.227
714 | 13.2048
715 | 13.1827
716 | 13.1605
717 | 13.1384
718 | 13.1045
719 | 13.0534
720 | 13.0022
721 | 12.9511
722 | 12.9
723 | 12.8488
724 | 12.7977
725 | 12.7465
726 | 12.6954
727 | 12.6442
728 | 12.5931
729 | 12.542
730 | 12.4908
731 | 12.4397
732 | 12.3886
733 | 12.3374
734 | 12.2947
735 | 12.2547
736 | 12.2146
737 | 12.1746
738 | 12.1345
739 | 12.0945
740 | 12.0544
741 | 12.0144
742 | 11.9743
743 | 11.9343
744 | 11.8942
745 | 11.8542
746 | 11.8141
747 | 11.774
748 | 11.734
749 | 11.6939
750 | 11.6539
751 | 11.6138
752 | 11.5738
753 | 11.5237
754 | 11.4661
755 | 11.4084
756 | 11.3507
757 | 11.2931
758 | 11.2354
759 | 11.1778
760 | 11.1201
761 | 11.0625
762 | 11.0048
763 | 10.9471
764 | 10.8895
765 | 10.8318
766 | 10.777
767 | 10.7231
768 | 10.6692
769 | 10.6152
770 | 10.5613
771 | 10.5074
772 | 10.4534
773 | 10.3995
774 | 10.3455
775 | 10.2916
776 | 10.2377
777 | 10.1837
778 | 10.1298
779 | 10.0744
780 | 10.0147
781 | 9.955
782 | 9.8953
783 | 9.8356
784 | 9.7759
785 | 9.7162
786 | 9.6566
787 | 9.5969
788 | 9.5372
789 | 9.4775
790 | 9.4178
791 | 9.3664
792 | 9.316
793 | 9.2657
794 | 9.2153
795 | 9.1649
796 | 9.1145
797 | 9.0642
798 | 9.0138
799 | 8.9634
800 | 8.9131
801 | 8.8627
802 | 8.8124
803 | 8.762
804 | 8.7116
805 | 8.6607
806 | 8.6096
807 | 8.5585
808 | 8.5073
809 | 8.4562
810 | 8.405
811 | 8.3539
812 | 8.3027
813 | 8.2516
814 | 8.2005
815 | 8.1493
816 | 8.0982
817 | 8.0471
818 | 7.9959
819 | 7.9448
820 | 7.8934
821 | 7.8323
822 | 7.7713
823 | 7.7102
824 | 7.6492
825 | 7.5881
826 | 7.5271
827 | 7.466
828 | 7.405
829 | 7.3439
830 | 7.2829
831 | 7.2218
832 | 7.1608
833 | 7.0997
834 | 7.0408
835 | 6.9839
836 | 6.927
837 | 6.8701
838 | 6.8132
839 | 6.7563
840 | 6.6994
841 | 6.6425
842 | 6.5856
843 | 6.5286
844 | 6.4718
845 | 6.4148
846 | 6.3579
847 | 6.301
848 | 6.2404
849 | 6.1709
850 | 6.1014
851 | 6.0319
852 | 5.9624
853 | 5.893
854 | 5.8235
855 | 5.754
856 | 5.6845
857 | 5.615
858 | 5.5456
859 | 5.4859
860 | 5.4318
861 | 5.3778
862 | 5.3238
863 | 5.2698
864 | 5.2157
865 | 5.1617
866 | 5.1077
867 | 5.0537
868 | 4.9996
869 | 4.9456
870 | 4.8916
871 | 4.8376
872 | 4.7908
873 | 4.7455
874 | 4.7002
875 | 4.6549
876 | 4.6096
877 | 4.5643
878 | 4.519
879 | 4.4736
880 | 4.4283
881 | 4.383
882 | 4.3377
883 | 4.2924
884 | 4.2471
885 | 4.2018
886 | 4.1564
887 | 4.1111
888 | 4.0675
889 | 4.0257
890 | 3.9839
891 | 3.9421
892 | 3.9004
893 | 3.8586
894 | 3.8168
895 | 3.775
896 | 3.7332
897 | 3.6914
898 | 3.6496
899 | 3.6078
900 | 3.566
901 | 3.5242
902 | 3.4825
903 | 3.4407
904 | 3.3989
905 | 3.357
906 | 3.3151
907 | 3.2732
908 | 3.2313
909 | 3.1894
910 | 3.1475
911 | 3.1056
912 | 3.0637
913 | 3.0218
914 | 2.9799
915 | 2.938
916 | 2.8961
917 | 2.8542
918 | 2.8123
919 | 2.7704
920 | 2.7285
921 | 2.687
922 | 2.6504
923 | 2.6138
924 | 2.5772
925 | 2.5406
926 | 2.504
927 | 2.4674
928 | 2.4308
929 | 2.3942
930 | 2.3577
931 | 2.3211
932 | 2.2845
933 | 2.2479
934 | 2.2113
935 | 2.1747
936 | 2.1381
937 | 2.1015
938 | 2.0681
939 | 2.0359
940 | 2.0038
941 | 1.9716
942 | 1.9394
943 | 1.9073
944 | 1.8751
945 | 1.843
946 | 1.8108
947 | 1.7787
948 | 1.7465
949 | 1.7143
950 | 1.6822
951 | 1.65
952 | 1.6178
953 | 1.5857
954 | 1.5535
955 | 1.5292
956 | 1.509
957 | 1.4888
958 | 1.4686
959 | 1.4484
960 | 1.4281
961 | 1.4079
962 | 1.3877
963 | 1.3675
964 | 1.3473
965 | 1.3271
966 | 1.3069
967 | 1.2867
968 | 1.2665
969 | 1.2463
970 | 1.2261
971 | 1.2059
972 | 1.1857
973 | 1.1655
974 | 1.1453
975 | 1.1251
976 | 1.1052
977 | 1.0859
978 | 1.0667
979 | 1.0474
980 | 1.0281
981 | 1.0089
982 | 0.98962
983 | 0.97036
984 | 0.9511
985 | 0.93184
986 | 0.91258
987 | 0.89332
988 | 0.87406
989 | 0.8548
990 | 0.83554
991 | 0.81628
992 | 0.79702
993 | 0.78083
994 | 0.77338
995 | 0.76592
996 | 0.75847
997 | 0.75101
998 | 0.74356
999 | 0.7361
1000 | 0.72865
1001 | 0.72119
1002 | 0.71374
1003 | 0.70628
1004 | 0.69883
1005 | 0.69137
1006 | 0.68391
1007 | 0.67646
1008 | 0.669
1009 | 0.66155
1010 | 0.65409
1011 | 0.64664
1012 | 0.63918
1013 | 0.63173
1014 | 0.62427
1015 | 0.61698
1016 | 0.61025
1017 | 0.60353
1018 | 0.59681
1019 | 0.59009
1020 | 0.58336
1021 | 0.57664
1022 | 0.56992
1023 | 0.56319
1024 | 0.55647
1025 | 0.54975
1026 | 0.54303
1027 | 0.5363
1028 | 0.52958
1029 | 0.52286
1030 | 0.51613
1031 | 0.50941
1032 | 0.5036
1033 | 0.50267
1034 | 0.50173
1035 | 0.5008
1036 | 0.49986
1037 | 0.49893
1038 | 0.49799
1039 | 0.49706
1040 | 0.49613
1041 | 0.49519
1042 | 0.49426
1043 | 0.49332
1044 | 0.49239
1045 | 0.49145
1046 | 0.49052
1047 | 0.48958
1048 | 0.48865
1049 | 0.48772
1050 | 0.48678
1051 | 0.48585
1052 | 0.48527
1053 | 0.48575
1054 | 0.48624
1055 | 0.48672
1056 | 0.48721
1057 | 0.48769
1058 | 0.48817
1059 | 0.48866
1060 | 0.48914
1061 | 0.48963
1062 | 0.49011
1063 | 0.4906
1064 | 0.49108
1065 | 0.49157
1066 | 0.49205
1067 | 0.49254
1068 | 0.49302
1069 | 0.4935
1070 | 0.49399
1071 | 0.49447
1072 | 0.49496
1073 | 0.49544
1074 | 0.49593
1075 | 0.49641
1076 | 0.4969
1077 | 0.49738
1078 | 0.49969
1079 | 0.50296
1080 | 0.50623
1081 | 0.5095
1082 | 0.51277
1083 | 0.51604
1084 | 0.51932
1085 | 0.52259
1086 | 0.52586
1087 | 0.52913
1088 | 0.5324
1089 | 0.53567
1090 | 0.53894
1091 | 0.54221
1092 | 0.54548
1093 | 0.54875
1094 | 0.55202
1095 | 0.55997
1096 | 0.57115
1097 | 0.58232
1098 | 0.5935
1099 | 0.60467
1100 | 0.61584
1101 | 0.62702
1102 | 0.63819
1103 | 0.64937
1104 | 0.66054
1105 | 0.67172
1106 | 0.68314
1107 | 0.69545
1108 | 0.70776
1109 | 0.72007
1110 | 0.73239
1111 | 0.7447
1112 | 0.75701
1113 | 0.76933
1114 | 0.78164
1115 | 0.79395
1116 | 0.80626
1117 | 0.81858
1118 | 0.83083
1119 | 0.84273
1120 | 0.85462
1121 | 0.86651
1122 | 0.87841
1123 | 0.8903
1124 | 0.90219
1125 | 0.91408
1126 | 0.92598
1127 | 0.93787
1128 | 0.94976
1129 | 0.96166
1130 | 0.97355
1131 | 0.98544
1132 | 0.99733
1133 | 1.0092
1134 | 1.0249
1135 | 1.0445
1136 | 1.0641
1137 | 1.0838
1138 | 1.1034
1139 | 1.123
1140 | 1.1426
1141 | 1.1623
1142 | 1.1819
1143 | 1.2015
1144 | 1.2211
1145 | 1.2408
1146 | 1.2604
1147 | 1.28
1148 | 1.2996
1149 | 1.3193
1150 | 1.3389