## Transmission
Wavelength | TS | TP | ER
(nm) | (%) | (%)
400 | 86.2269 | 89.0321 | 1.0325
399 | 85.7104 | 89.1095 | 1.0397
398 | 85.1397 | 89.2033 | 1.0477
397 | 84.4579 | 89.2123 | 1.0563
396 | 83.7596 | 89.2915 | 1.066
395 | 83.0357 | 89.2886 | 1.0753 | High-Power Polarizing Beamsplitting Cube Transmission Data The transmission curve of 266 nm High-Power Polarizing Beamsplitting Cube This file indicates a typical data and there may be differences between product batches. If you have any questions, please contact LBTEK Technical Support. To quote this data, please indicate that the data source is from LBTEK.
394 | 82.2613 | 89.319 | 1.0858
393 | 81.5512 | 89.3471 | 1.0956
392 | 80.8266 | 89.3803 | 1.1058
391 | 80.1749 | 89.4527 | 1.1157
390 | 79.5412 | 89.4164 | 1.1242
389 | 78.9865 | 89.4789 | 1.1328
388 | 78.5214 | 89.4364 | 1.139
387 | 78.1632 | 89.4772 | 1.1447
386 | 77.8256 | 89.4666 | 1.1496
385 | 77.6618 | 89.5037 | 1.1525
384 | 77.6077 | 89.499 | 1.1532 | LBTEK Mall：www.lbtek.com
383 | 77.6986 | 89.4964 | 1.1518 | Tel：073184165699
382 | 77.8596 | 89.503 | 1.1495 | LBTEK Technical Support E-mail：service@lbtek.com
381 | 78.192 | 89.4999 | 1.1446
380 | 78.6209 | 89.4753 | 1.1381
379 | 79.1412 | 89.508 | 1.131
378 | 79.8338 | 89.5336 | 1.1215
377 | 80.478 | 89.5186 | 1.1123
376 | 81.4389 | 89.6488 | 1.1008
375 | 82.2908 | 89.6211 | 1.0891
374 | 83.1826 | 89.6643 | 1.0779
373 | 84.1899 | 89.7351 | 1.0659
372 | 85.0485 | 89.7251 | 1.055
371 | 85.9563 | 89.8305 | 1.0451
370 | 86.7203 | 89.8554 | 1.0362
369 | 87.4888 | 89.955 | 1.0282
368 | 88.0801 | 90.0378 | 1.0222
367 | 88.44 | 90.1237 | 1.019
366 | 88.6604 | 90.2298 | 1.0177
365 | 88.7298 | 90.3484 | 1.0182
364 | 88.5911 | 90.471 | 1.0212
363 | 88.2242 | 90.5844 | 1.0268
362 | 87.6607 | 90.7203 | 1.0349
361 | 86.9424 | 90.8509 | 1.045
360 | 85.9488 | 90.9061 | 1.0577
359 | 84.9511 | 91.0215 | 1.0715
358 | 83.8977 | 91.2157 | 1.0872
357 | 82.6615 | 91.2298 | 1.1037
356 | 81.5181 | 91.3524 | 1.1206
355 | 80.3115 | 91.4202 | 1.1383
354 | 79.2826 | 91.5071 | 1.1542
353 | 78.3076 | 91.5957 | 1.1697
352 | 77.5359 | 91.6655 | 1.1822
351 | 76.8592 | 91.6486 | 1.1924
350 | 76.4513 | 91.6438 | 1.1987
349 | 76.329 | 91.7154 | 1.2016
348 | 76.3767 | 91.7416 | 1.2012
347 | 76.6999 | 91.7432 | 1.1961
346 | 77.3558 | 91.7497 | 1.1861
345 | 78.146 | 91.7875 | 1.1746
344 | 79.1826 | 91.7535 | 1.1588
343 | 80.4487 | 91.6663 | 1.1394
342 | 81.8242 | 91.7494 | 1.1213
341 | 83.2907 | 91.7211 | 1.1012
340 | 84.7519 | 91.7495 | 1.0826
339 | 86.0857 | 91.7787 | 1.0661
338 | 87.3188 | 91.7973 | 1.0513
337 | 88.3359 | 91.8208 | 1.0395
336 | 89.0798 | 91.8541 | 1.0311
335 | 89.4789 | 91.9354 | 1.0275
334 | 89.4541 | 92.0769 | 1.0293
333 | 89.0042 | 92.2421 | 1.0364
332 | 88.0602 | 92.2988 | 1.0481
331 | 86.7897 | 92.4314 | 1.065
330 | 85.1861 | 92.5774 | 1.0868
329 | 83.2489 | 92.794 | 1.1147
328 | 81.2812 | 92.8848 | 1.1428
327 | 79.3628 | 93.2159 | 1.1746
326 | 77.3606 | 93.2617 | 1.2055
325 | 75.665 | 93.3994 | 1.2344
324 | 74.3119 | 93.5693 | 1.2591
323 | 73.2795 | 93.7136 | 1.2789
322 | 72.71 | 93.79 | 1.2899
321 | 72.6462 | 93.8425 | 1.2918
320 | 73.2664 | 93.9323 | 1.2821
319 | 74.3072 | 93.9569 | 1.2644
318 | 89.0103 | 94.8803 | 1.0659
317 | 90.0747 | 94.6729 | 1.051
316 | 90.3774 | 94.7551 | 1.0484
315 | 89.4825 | 95.0066 | 1.0617
314 | 87.6629 | 94.6301 | 1.0795
313 | 84.9975 | 94.5977 | 1.1129
312 | 81.6115 | 94.6777 | 1.1601
311 | 77.8056 | 94.443 | 1.2138
310 | 73.859 | 94.186 | 1.2752
309 | 69.9537 | 94.5096 | 1.351
308 | 66.3255 | 94.4858 | 1.4246
307 | 63.3867 | 94.2643 | 1.4871
306 | 61.0479 | 94.4922 | 1.5478
305 | 59.5088 | 94.5761 | 1.5893
304 | 58.9561 | 94.5803 | 1.6042
303 | 59.3139 | 94.7836 | 1.598
302 | 60.583 | 95.193 | 1.5713
301 | 62.878 | 95.1449 | 1.5132
300 | 66.1918 | 95.4038 | 1.4413
299 | 70.0932 | 95.7181 | 1.3656
298 | 74.7587 | 96.0046 | 1.2842
297 | 79.4932 | 96.1051 | 1.209
296 | 83.9246 | 96.417 | 1.1489
295 | 87.6764 | 96.5538 | 1.1013
294 | 90.3307 | 96.5247 | 1.0686
293 | 91.6401 | 96.5537 | 1.0536
292 | 92.0952 | 96.6256 | 1.0492
291 | 91.5611 | 96.325 | 1.052
290 | 90.8507 | 96.0883 | 1.0577
289 | 90.1276 | 95.9248 | 1.0643
288 | 89.9457 | 95.6028 | 1.0629
287 | 90.1156 | 95.2733 | 1.0572
286 | 90.6944 | 94.8981 | 1.0464
285 | 91.59 | 94.7389 | 1.0344
284 | 92.1358 | 94.4016 | 1.0246
283 | 91.743 | 94.2726 | 1.0276
282 | 88.924 | 94.1126 | 1.0583
281 | 82.1189 | 94.0456 | 1.1452
280 | 70.0691 | 94.1417 | 1.3436
279 | 54.5161 | 94.4231 | 1.732
278 | 38.091 | 94.5838 | 2.4831
277 | 24.179 | 94.9043 | 3.9251
276 | 14.0539 | 95.3525 | 6.7848
275 | 7.4602 | 95.7088 | 12.8292
274 | 3.6559 | 96.0284 | 26.2665
273 | 1.6944 | 96.4528 | 56.9245
272 | 0.79781 | 96.7676 | 121.2918
271 | 0.40496 | 96.9136 | 239.3161
270 | 0.22103 | 97.1043 | 439.3224
269 | 0.12905 | 97.0696 | 752.1934
268 | 0.078957 | 97.1393 | 1230.2821
267 | 0.056411 | 97.0112 | 1719.7115
266 | 0.042112 | 96.9405 | 2301.9677
265 | 0.034953 | 96.8998 | 2772.2686
264 | 0.029936 | 96.7273 | 3231.1658
263 | 0.027162 | 96.647 | 3558.1537
262 | 0.026497 | 96.5437 | 3643.5858
261 | 0.026139 | 96.3786 | 3687.1905
260 | 0.027459 | 96.2955 | 3506.93
259 | 0.027151 | 96.1741 | 3542.141
258 | 0.02558 | 95.8767 | 3748.0705
257 | 0.02566 | 95.446 | 3719.6826
256 | 0.023427 | 95.0355 | 4056.7437
255 | 0.023748 | 94.5787 | 3982.6655
254 | 0.0215 | 94.1344 | 4378.2549
253 | 0.019627 | 93.7858 | 4778.4398
252 | 0.018565 | 93.0356 | 5011.3498
251 | 0.016304 | 91.9144 | 5637.4785
250 | 0.014395 | 89.8799 | 6244.0011
249 | 0.011421 | 85.949 | 7525.7107
248 | 0.0096995 | 79.917 | 8239.3064
247 | 0.0081453 | 71.7272 | 8805.9823
246 | 0.0074464 | 61.8299 | 8303.2883
245 | 0.0062507 | 50.9072 | 8144.3078
244 | 0.0013151 | 40.182 | 30554.1405
243 | 0.0034977 | 30.4726 | 8712.2292
242 | 0.00097778 | 22.6504 | 23165.215
241 | 0.0057706 | 16.571 | 2871.6182
240 | 0.00029432 | 12.1498 | 41280.4937
239 | 0.0016293 | 9.0227 | 5537.8887
238 | 0.0027525 | 6.803 | 2471.5313
237 | 0.0013576 | 5.2564 | 3871.8479
236 | 0.0016944 | 4.1839 | 2469.2773
235 | 0.0018396 | 3.4006 | 1848.549
234 | 0.0012647 | 2.8693 | 2268.8066
233 | 0.0011034 | 2.4861 | 2253.1719
232 | 0.0019967 | 2.231 | 1117.3398
231 | 0.00023683 | 2.0854 | 8805.331
230 | 0.0027085 | 2.0051 | 740.2936
229 | -0.0020831 | 1.9993 | -959.788
228 | 0.0021669 | 2.1018 | 969.9609
227 | -0.00055247 | 2.3126 | -4185.8934
226 | 0.0028347 | 2.6951 | 950.7537
225 | 0.0037751 | 3.3718 | 893.1557
224 | 0.0089173 | 4.566 | 512.0419
223 | 0.0054118 | 6.7725 | 1251.4496
222 | 0.0086518 | 10.9828 | 1269.4185
221 | 0.011551 | 17.965 | 1555.314
220 | 0.0088707 | 26.2931 | 2964.0504