## Sheet1
Wavelength | Transmission
（nm） | （%）
337 | 0.06892
338 | 0.55459
339 | 1.1918
340 | 1.9407 | Nikon Objective NAPO25XCW-MP This file indicates a typical data and there may be differences between product batches. If you have any questions, please contact LBTEK Technical Support. To quote this data, please indicate that the data source is from LBTEK.
341 | 2.835
342 | 4.197
343 | 5.8087
344 | 7.4205
345 | 8.9647
346 | 10.5311
347 | 12.1358
348 | 13.7099
349 | 15.2171
350 | 16.8707
351 | 18.3529
352 | 19.8869 | LBTEK Mall：www.lbtek.com Tel：0731-84165699 LBTEK Technical Support E-mail：service@lbtek.com
353 | 21.4257
354 | 22.9288
355 | 24.5951
356 | 26.0594
357 | 27.4957
358 | 29.0679
359 | 30.6221
360 | 32.0995
361 | 33.5587
362 | 35.0993
363 | 36.7758
364 | 38.2135
365 | 39.7597
366 | 41.3119
367 | 42.8223
368 | 44.3378
369 | 45.8465
370 | 47.3797
371 | 48.8905
372 | 50.2673
373 | 51.6451
374 | 52.9339
375 | 54.198
376 | 55.3898
377 | 56.4856
378 | 57.7212
379 | 58.6233
380 | 59.466
381 | 60.2868
382 | 60.9864
383 | 61.5908
384 | 62.2357
385 | 62.7394
386 | 63.2655
387 | 63.7297
388 | 64.1128
389 | 64.5158
390 | 64.8657
391 | 65.2542
392 | 65.5967
393 | 65.9325
394 | 66.2608
395 | 66.6
396 | 66.9623
397 | 67.2981
398 | 67.5641
399 | 68.0363
400 | 68.4885
401 | 68.7761
402 | 69.2591
403 | 69.6448
404 | 70.054
405 | 70.4903
406 | 70.8878
407 | 71.2737
408 | 71.6715
409 | 72.0408
410 | 72.4327
411 | 72.7702
412 | 73.0814
413 | 73.4196
414 | 73.7176
415 | 73.9862
416 | 74.251
417 | 74.501
418 | 74.7436
419 | 74.9786
420 | 75.2105
421 | 75.3976
422 | 75.543
423 | 75.7389
424 | 75.8962
425 | 75.9832
426 | 76.0976
427 | 76.2117
428 | 76.2991
429 | 76.3868
430 | 76.5006
431 | 76.6013
432 | 76.6782
433 | 76.7454
434 | 76.835
435 | 76.9022
436 | 76.9468
437 | 77.0257
438 | 77.1258
439 | 77.1936
440 | 77.2829
441 | 77.3501
442 | 77.4173
443 | 77.5069
444 | 77.5741
445 | 77.7087
446 | 77.7759
447 | 77.8632
448 | 77.9763
449 | 78.0771
450 | 78.1569
451 | 78.288
452 | 78.3812
453 | 78.48
454 | 78.5807
455 | 78.6903
456 | 78.7848
457 | 78.8775
458 | 79.0258
459 | 79.1744
460 | 79.2365
461 | 79.368
462 | 79.473
463 | 79.5473
464 | 79.6144
465 | 79.7338
466 | 79.8528
467 | 79.9733
468 | 80.0585
469 | 80.1526
470 | 80.2551
471 | 80.3669
472 | 80.5012
473 | 80.6012
474 | 80.6854
475 | 80.7524
476 | 80.8361
477 | 80.9598
478 | 81.0433
479 | 81.184
480 | 81.2673
481 | 81.3858
482 | 81.5002
483 | 81.6145
484 | 81.7306
485 | 81.8159
486 | 81.9167
487 | 81.9912
488 | 82.0731
489 | 82.1705
490 | 82.2521
491 | 82.3498
492 | 82.4169
493 | 82.5318
494 | 82.6325
495 | 82.7333
496 | 82.807
497 | 82.8898
498 | 82.9905
499 | 83.0877
500 | 83.147
501 | 83.2238
502 | 83.3034
503 | 83.3817
504 | 83.4702
505 | 83.5607
506 | 83.6495
507 | 83.7392
508 | 83.7947
509 | 83.8736
510 | 83.9631
511 | 84.0303
512 | 84.1084
513 | 84.1871
514 | 84.2648
515 | 84.3439
516 | 84.4335
517 | 84.4793
518 | 84.5354
519 | 84.59
520 | 84.7439
521 | 84.8368
522 | 84.8721
523 | 84.9261
524 | 85.0067
525 | 85.0805
526 | 85.15
527 | 85.2172
528 | 85.2535
529 | 85.2871
530 | 85.3367
531 | 85.4184
532 | 85.463
533 | 85.549
534 | 85.5899
535 | 85.642
536 | 85.6867
537 | 85.7538
538 | 85.7917
539 | 85.8253
540 | 85.8428
541 | 85.8925
542 | 85.9035
543 | 85.9199
544 | 85.9482
545 | 85.9818
546 | 85.9929
547 | 86.043
548 | 86.06
549 | 86.0936
550 | 86.1272
551 | 86.1449
552 | 86.1449
553 | 86.1449
554 | 86.1407
555 | 86.1224
556 | 86.0999
557 | 86.0849
558 | 86.0774
559 | 86.0627
560 | 86.0517
561 | 86.0181
562 | 85.9845
563 | 85.9509
564 | 85.9199
565 | 85.8926
566 | 85.8502
567 | 85.8166
568 | 85.7606
569 | 85.727
570 | 85.6709
571 | 85.6373
572 | 85.6262
573 | 85.5679
574 | 85.5141
575 | 85.4685
576 | 85.4238
577 | 85.3567
578 | 85.2898
579 | 85.2448
580 | 85.2002
581 | 85.1441
582 | 85.0884
583 | 85.0545
584 | 84.9772
585 | 84.9198
586 | 84.8863
587 | 84.8426
588 | 84.7754
589 | 84.7082
590 | 84.6411
591 | 84.5834
592 | 84.5498
593 | 84.5071
594 | 84.4602
595 | 84.364
596 | 84.3031
597 | 84.261
598 | 84.2134
599 | 84.1573
600 | 84.1045
601 | 84.0373
602 | 83.9702
603 | 83.903
604 | 83.8545
605 | 83.8137
606 | 83.7649
607 | 83.7244
608 | 83.6572
609 | 83.5901
610 | 83.5229
611 | 83.4557
612 | 83.406
613 | 83.3439
614 | 83.2768
615 | 83.2152
616 | 83.1483
617 | 83.1031
618 | 83.0532
619 | 82.986
620 | 82.9028
621 | 82.8292
622 | 82.7778
623 | 82.7174
624 | 82.6502
625 | 82.6055
626 | 82.5384
627 | 82.43
628 | 82.3964
629 | 82.3628
630 | 82.3003
631 | 82.2251
632 | 82.1438
633 | 82.0683
634 | 82.015
635 | 81.9589
636 | 81.9118
637 | 81.8447
638 | 81.7775
639 | 81.7121
640 | 81.6786
641 | 81.621
642 | 81.5539
643 | 81.4867
644 | 81.4196
645 | 81.3532
646 | 81.3196
647 | 81.2631
648 | 81.1728
649 | 81.0843
650 | 81.0841
651 | 80.9723
652 | 80.9607
653 | 80.9052
654 | 80.8698
655 | 80.86
656 | 80.7589
657 | 80.7254
658 | 80.6918
659 | 80.6582
660 | 80.6118
661 | 80.5911
662 | 80.5668
663 | 80.526
664 | 80.4903
665 | 80.4567
666 | 80.4232
667 | 80.3896
668 | 80.3477
669 | 80.2999
670 | 80.2583
671 | 80.2294
672 | 80.1992
673 | 80.1656
674 | 80.1321
675 | 80.08
676 | 80.0649
677 | 80.0132
678 | 79.9753
679 | 79.9417
680 | 79.9081
681 | 79.8745
682 | 79.8634
683 | 79.8299
684 | 79.7905
685 | 79.7402
686 | 79.7012
687 | 79.6506
688 | 79.6119
689 | 79.5609
690 | 79.5498
691 | 79.5003
692 | 79.4737
693 | 79.4353
694 | 79.4155
695 | 79.382
696 | 79.3445
697 | 79.2624
698 | 79.2173
699 | 79.1442
700 | 79.1016
701 | 79.0823
702 | 78.9837
703 | 78.9109
704 | 78.8748
705 | 78.8213
706 | 78.7629
707 | 78.6958
708 | 78.6511
709 | 78.584
710 | 78.5184
711 | 78.4848
712 | 78.4275
713 | 78.3603
714 | 78.3157
715 | 78.2485
716 | 78.182
717 | 78.1484
718 | 78.092
719 | 78.0249
720 | 77.9577
721 | 77.8906
722 | 77.8234
723 | 77.767
724 | 77.7334
725 | 77.6774
726 | 77.6223
727 | 77.5326
728 | 77.4655
729 | 77.3856
730 | 77.3311
731 | 77.2865
732 | 77.2193
733 | 77.1747
734 | 77.0873
735 | 77.0179
736 | 76.9706
737 | 76.9285
738 | 76.8614
739 | 76.7717
740 | 76.7239
741 | 76.6678
742 | 76.6153
743 | 76.5481
744 | 76.4996
745 | 76.3913
746 | 76.3425
747 | 76.3089
748 | 76.2573
749 | 76.1677
750 | 76.0828
751 | 76.0333
752 | 75.9662
753 | 75.9215
754 | 75.8714
755 | 75.8041
756 | 75.7201
757 | 75.6582
758 | 75.6082
759 | 75.5411
760 | 75.49
761 | 75.4068
762 | 75.3396
763 | 75.2768
764 | 75.2278
765 | 75.1831
766 | 75.1009
767 | 75.0263
768 | 74.9592
769 | 74.9179
770 | 74.8699
771 | 74.8027
772 | 74.7356
773 | 74.6657
774 | 74.5787
775 | 74.5365
776 | 74.4894
777 | 74.3998
778 | 74.3458
779 | 74.2897
780 | 74.2433
781 | 74.1776
782 | 74.1315
783 | 74.0868
784 | 74.0197
785 | 73.9533
786 | 73.9197
787 | 73.8627
788 | 73.762
789 | 73.7065
790 | 73.6617
791 | 73.6169
792 | 73.5383
793 | 73.4827
794 | 73.4487
795 | 73.3934
796 | 73.3263
797 | 73.2805
798 | 73.2045
799 | 73.1248
800 | 73.0898
801 | 73.0562
802 | 73.0226
803 | 72.9686
804 | 72.924
805 | 72.8769
806 | 72.8208
807 | 72.7873
808 | 72.7537
809 | 72.7007
810 | 72.664
811 | 72.6304
812 | 72.5969
813 | 72.5445
814 | 72.4998
815 | 72.4512
816 | 72.4176
817 | 72.3658
818 | 72.3347
819 | 72.299
820 | 72.2319
821 | 72.1822
822 | 72.165
823 | 72.1151
824 | 72.0815
825 | 72.0479
826 | 72.0089
827 | 71.9583
828 | 71.9247
829 | 71.8911
830 | 71.8527
831 | 71.8015
832 | 71.7679
833 | 71.7343
834 | 71.7007
835 | 71.6672
836 | 71.6336
837 | 71.6
838 | 71.5664
839 | 71.5328
840 | 71.496
841 | 71.4289
842 | 71.3871
843 | 71.3535
844 | 71.32
845 | 71.2864
846 | 71.2528
847 | 71.2192
848 | 71.1632
849 | 71.1296
850 | 71.096
851 | 71.0624
852 | 71.0064
853 | 70.9728
854 | 70.9402
855 | 70.9281
856 | 70.8945
857 | 70.8492
858 | 70.8049
859 | 70.7713
860 | 70.7377
861 | 70.6931
862 | 70.6481
863 | 70.6038
864 | 70.5803
865 | 70.5474
866 | 70.5138
867 | 70.4577
868 | 70.4241
869 | 70.3808
870 | 70.3554
871 | 70.3234
872 | 70.2898
873 | 70.2338
874 | 70.2002
875 | 70.1666
876 | 70.133
877 | 70.0995
878 | 70.0463
879 | 70.0016
880 | 69.9537
881 | 69.8977
882 | 69.8641
883 | 69.8305
884 | 69.7783
885 | 69.7184
886 | 69.6848
887 | 69.6512
888 | 69.5996
889 | 69.555
890 | 69.5232
891 | 69.4719
892 | 69.4383
893 | 69.4048
894 | 69.3712
895 | 69.3095
896 | 69.2591
897 | 69.2255
898 | 69.1755
899 | 69.1034
900 | 69.0187
901 | 68.9834
902 | 68.9676
903 | 68.9072
904 | 68.8555
905 | 68.8179
906 | 68.7507
907 | 68.7098
908 | 68.6614
909 | 68.5909
910 | 68.519
911 | 68.463
912 | 68.4153
913 | 68.3481
914 | 68.2948
915 | 68.2363
916 | 68.1691
917 | 68.1041
918 | 68.0705
919 | 68.0127
920 | 67.9455
921 | 67.8783
922 | 67.8112
923 | 67.7227
924 | 67.6769
925 | 67.633
926 | 67.5876
927 | 67.5204
928 | 67.4648
929 | 67.4087
930 | 67.3639
931 | 67.2968
932 | 67.2187
933 | 67.14
934 | 67.0728
935 | 67.0273
936 | 66.9835
937 | 66.9377
938 | 66.8492
939 | 66.782
940 | 66.7149
941 | 66.6684
942 | 66.603
943 | 66.5359
944 | 66.4597
945 | 66.3791
946 | 66.3431
947 | 66.3095
948 | 66.2509
949 | 66.1555
950 | 66.0963
951 | 66.0436
952 | 65.9765
953 | 65.9281
954 | 65.8422
955 | 65.775
956 | 65.7304
957 | 65.6632
958 | 65.6253
959 | 65.5739
960 | 65.5067
961 | 65.4571
962 | 65.3949
963 | 65.3106
964 | 65.2439
965 | 65.1934
966 | 65.1317
967 | 65.0651
968 | 65.0145
969 | 64.9473
970 | 64.8625
971 | 64.8289
972 | 64.7728
973 | 64.7237
974 | 64.634
975 | 64.5669
976 | 64.5222
977 | 64.455
978 | 64.4104
979 | 64.3578
980 | 64.2986
981 | 64.2314
982 | 64.1896
983 | 64.1421
984 | 64.0948
985 | 64.0078
986 | 63.9406
987 | 63.8601
988 | 63.8082
989 | 63.7747
990 | 63.7379
991 | 63.6371
992 | 63.5602
993 | 63.493
994 | 63.4493
995 | 63.4158
996 | 63.359
997 | 63.2919
998 | 63.2022
999 | 63.1579
1000 | 63.1354