## Sheet1
Wavelength | Ts | Tp | ER
nm | % | %
1150 | 85.3066 | 90.4247 | 1.06
1148 | 87.073 | 90.7847 | 1.0426
1146 | 88.8828 | 91.3932 | 1.0282 | PBS24-1030 Laser Line Polarized Beamsplitter Cube UVFS, Design Wavelength: 1030 nm, Tp:Ts>3000:1 This file indicates a typical data and there may be differences between product batches. If you have any questions, please contact LBTEK Technical Support. To quote this data, please indicate that the data source is from LBTEK.
1144 | 90.6435 | 91.5024 | 1.0095
1142 | 91.2241 | 91.7552 | 1.0058
1140 | 91.0315 | 92.1506 | 1.0123
1138 | 89.9571 | 92.6432 | 1.0299
1136 | 87.7735 | 93.0083 | 1.0596
1134 | 84.9704 | 93.2783 | 1.0978
1132 | 81.4247 | 93.787 | 1.1518
1130 | 77.0594 | 94.4871 | 1.2262
1128 | 71.7211 | 95.0159 | 1.3248
1126 | 65.7679 | 95.3829 | 1.4503 | LBTEK Mall：www.lbtek.com Tel：0731-84165699 LBTEK Technical Support E-mail：service@lbtek.com
1124 | 59.7059 | 95.5885 | 1.601
1122 | 53.9052 | 96.1799 | 1.7842
1120 | 48.3527 | 96.7239 | 2.0004
1118 | 43.0466 | 96.8147 | 2.2491
1116 | 37.7869 | 97.1366 | 2.5706
1114 | 32.789 | 97.549 | 2.9751
1112 | 28.1297 | 97.9524 | 3.4822
1110 | 23.8799 | 98.386 | 4.12
1108 | 19.9508 | 98.6982 | 4.9471
1106 | 16.3119 | 98.5968 | 6.0445
1104 | 13.0524 | 98.4817 | 7.5451
1102 | 10.1499 | 98.7742 | 9.7316
1100 | 7.7099 | 98.8763 | 12.8246
1098 | 5.7466 | 98.7799 | 17.1892
1096 | 4.2141 | 98.7731 | 23.4385
1094 | 3.023 | 98.4506 | 32.5676
1092 | 2.1465 | 98.1786 | 45.7383
1090 | 1.5304 | 98.1202 | 64.1129
1088 | 1.1024 | 98.1722 | 89.0515
1086 | 0.80163 | 97.8632 | 122.0799
1084 | 0.59229 | 97.4864 | 164.5912
1082 | 0.44762 | 97.4936 | 217.8058
1080 | 0.34468 | 97.5266 | 282.9508
1078 | 0.26598 | 97.3869 | 366.1464
1076 | 0.20946 | 97.0313 | 463.2494
1074 | 0.16538 | 96.7828 | 585.2005
1072 | 0.12662 | 96.7345 | 763.9631
1070 | 0.10607 | 96.893 | 913.516
1068 | 0.088687 | 97.014 | 1093.8919
1066 | 0.073964 | 97.0681 | 1312.3694
1064 | 0.061028 | 96.9613 | 1588.8007
1062 | 0.049696 | 97.0168 | 1952.2058
1060 | 0.039626 | 97.399 | 2457.9569
1058 | 0.038874 | 97.6126 | 2510.9988
1056 | 0.03739 | 97.6591 | 2611.9054
1054 | 0.035233 | 97.801 | 2775.8359
1052 | 0.028607 | 98.1 | 3429.2294
1050 | 0.02322 | 98.6094 | 4246.7453
1048 | 0.017015 | 98.7247 | 5802.2172
1046 | 0.032791 | 98.7357 | 3011.0612
1044 | 0.027722 | 98.8876 | 3567.1155
1042 | 0.024645 | 99.1317 | 4022.3851
1040 | 0.018702 | 99.5731 | 5324.1946
1038 | 0.018464 | 99.5961 | 5394.0695
1036 | 0.016089 | 99.333 | 6173.9704
1034 | 0.020977 | 99.2543 | 4731.5795
1032 | 0.021544 | 99.3295 | 4610.5392
1030 | 0.025404 | 99.5338 | 3918.0359
1028 | 0.019672 | 99.4382 | 5054.8072
1026 | 0.017109 | 98.9867 | 5785.6484
1024 | 0.015579 | 98.8437 | 6344.6769
1022 | 0.018918 | 98.9136 | 5228.5438
1020 | 0.022097 | 98.7027 | 4466.7904
1018 | 0.022627 | 98.6008 | 4357.6625
1016 | 0.019155 | 98.5499 | 5144.8633
1014 | 0.015795 | 98.6012 | 6242.5583
1012 | 0.016169 | 98.7741 | 6108.8562
1010 | 0.019426 | 98.7105 | 5081.3616
1008 | 0.02053 | 98.558 | 4800.6819
1006 | 0.020863 | 98.4847 | 4720.5421
1004 | 0.017096 | 98.3748 | 5754.2567
1002 | 0.013742 | 98.0699 | 7136.5108
1000 | 0.016773 | 97.6524 | 5821.9973
998 | 0.019068 | 97.0061 | 5087.3776
996 | 0.020115 | 95.7256 | 4758.9179
994 | 0.018864 | 94.0672 | 4986.6013
992 | 0.014915 | 92.0528 | 6171.8278
990 | 0.007988 | 89.562 | 11212.064
988 | 0.009618 | 86.7094 | 9015.3216
986 | 0.015676 | 83.4451 | 5323.11
984 | 0.018864 | 79.8903 | 4235.069
982 | 0.018106 | 75.9322 | 4193.7568
980 | 0.013 | 71.2879 | 5483.685
978 | 0.005668 | 66.3828 | 11711.852
976 | 0.011428 | 61.6024 | 5390.4825
974 | 0.015501 | 56.9396 | 3673.287
972 | 0.017132 | 52.2117 | 3047.6152
970 | 0.01268 | 47.5492 | 3749.9394
968 | 0.001008 | 42.9978 | 42656.5704
966 | 0.005504 | 38.5938 | 7011.9575
964 | 0.004673 | 34.5304 | 7389.3345
962 | 0.012772 | 30.8747 | 2417.3721
960 | 0.013304 | 27.516 | 2068.2539
958 | 0.008893 | 24.4176 | 2745.7151
956 | 0.002421 | 21.5062 | 8883.197
954 | 0.001133 | 18.9677 | 16741.1006
952 | 0.001145 | 16.8 | 14672.5328
950 | 0.003753 | 15.0137 | 4000.465
948 | 0.011732 | 13.3395 | 1137.0224
946 | 0.044069 | 11.9846 | 271.9508
944 | 0.007145 | 10.5358 | 1474.5712
942 | -0.013985 | 9.3803 | -670.737
940 | -0.016614 | 8.4794 | -510.3744
938 | -0.012896 | 7.736 | -599.8786
936 | -0.006466 | 7.0372 | -1088.3398
934 | -0.008907 | 6.4301 | -721.9161
932 | -0.009059 | 5.8195 | -642.3965
930 | -0.025805 | 5.3843 | -208.6519
928 | -0.015081 | 5.001 | -331.6088
926 | -0.005074 | 4.5274 | -892.283
924 | -0.000409 | 4.2642 | -10425.8289
922 | 0.007517 | 4.0343 | 536.6942
920 | -0.004103 | 3.772 | -919.3168
918 | -0.022235 | 3.5982 | -161.8256
916 | -0.020502 | 3.39 | -165.3494
914 | -0.010452 | 3.1901 | -305.2188
912 | -0.007034 | 3.0981 | -440.4471
910 | -0.006885 | 2.9841 | -433.4216
908 | -0.025226 | 2.8522 | -113.0656
906 | -0.043237 | 2.7196 | -62.8997
904 | -0.030485 | 2.6471 | -86.8317
902 | -0.013309 | 2.7003 | -202.8935
900 | -0.010811 | 2.766 | -255.8527