## Sheet1
Wavelength | Ts | Tp | ER
nm | % | %
510 | 66.2412 | 92.1471 | 1.3911
508 | 63.8714 | 92.4918 | 1.4481
506 | 62.8056 | 92.8113 | 1.4778 | PBS24-405 Laser Line Polarized Beamsplitter Cube UVFS, Design Wavelength: 405 nm, Tp:Ts>3000:1 This file indicates a typical data and there may be differences between product batches. If you have any questions, please contact LBTEK Technical Support. To quote this data, please indicate that the data source is from LBTEK.
504 | 61.7679 | 93.5084 | 1.5139
502 | 62.5654 | 93.7785 | 1.4989
500 | 64.0369 | 94.1831 | 1.4708
498 | 67.1569 | 94.4406 | 1.4063
496 | 70.4831 | 94.7529 | 1.3443
494 | 75.2606 | 95.0277 | 1.2626
492 | 80.0838 | 95.0632 | 1.187
490 | 84.3941 | 94.9974 | 1.1256
488 | 89.1924 | 94.9754 | 1.0648
486 | 91.6893 | 94.6102 | 1.0319 | LBTEK Mall：www.lbtek.com Tel：0731-84165699 LBTEK Technical Support E-mail：service@lbtek.com
484 | 92.64 | 94.293 | 1.0178
482 | 92.7293 | 93.7275 | 1.0108
480 | 92.0114 | 93.2449 | 1.0134
478 | 90.2528 | 92.7819 | 1.028
476 | 89.0839 | 92.4156 | 1.0374
474 | 87.8518 | 92.1694 | 1.0491
472 | 88.3724 | 92.0852 | 1.042
470 | 90.2092 | 92.2041 | 1.0221
468 | 91.9452 | 92.4547 | 1.0055
466 | 93.4036 | 92.7248 | 0.99273
464 | 94.5076 | 93.5422 | 0.98978
462 | 94.8538 | 94.3914 | 0.99512
460 | 94.116 | 94.8249 | 1.0075
458 | 92.7244 | 95.5843 | 1.0308
456 | 91.5033 | 96.4818 | 1.0544
454 | 91.8522 | 96.9868 | 1.0559
452 | 92.1362 | 97.336 | 1.0564
450 | 90.0259 | 97.7083 | 1.0853
448 | 85.1277 | 97.8276 | 1.1492
446 | 72.0728 | 97.8305 | 1.3574
444 | 52.667 | 98.0308 | 1.8613
442 | 31.5153 | 97.65 | 3.0985
440 | 14.9442 | 97.693 | 6.5372
438 | 5.9615 | 97.8296 | 16.4102
436 | 2.204 | 97.9596 | 44.4465
434 | 0.82121 | 98.0773 | 119.4302
432 | 0.34544 | 98.1936 | 284.2566
430 | 0.14866 | 98.123 | 660.0498
428 | 0.05939 | 98.5591 | 1659.5237
426 | 0.03274 | 98.5612 | 3010.4212
424 | 0.03294 | 98.5597 | 2992.0962
422 | 0.02654 | 98.3219 | 3704.6692
420 | 0.02085 | 98.3522 | 4717.1329
418 | 0.00947 | 98.3288 | 10383.1911
416 | 0.0137 | 98.2288 | 7169.9883
414 | 0.01164 | 98.1511 | 8432.2225
412 | 0.00655 | 98.1048 | 14977.8275
410 | 0.00649 | 98.3698 | 15157.1341
408 | 0.01698 | 98.4715 | 5799.265
406 | 0.01553 | 98.1725 | 6321.4746
404 | 0.02499 | 98.2725 | 3932.4726
402 | 0.02303 | 97.8337 | 4248.0999
400 | 0.0041265 | 97.2276 | 23561.8857
398 | 0.02422 | 95.9484 | 3961.5351
396 | 0.03799 | 92.2566 | 2428.4443
394 | 0.01963 | 85.4496 | 4353.0082
392 | 0.02205 | 73.7644 | 3345.3265
390 | 0.01036 | 59.4755 | 5740.8736
388 | 0.00841 | 43.9218 | 5222.5636
386 | 0.02905 | 29.1458 | 1003.2971
384 | 0.00384 | 17.9115 | 4664.4427
382 | 0.02003 | 10.5988 | 529.1448
380 | 0.01404 | 6.228 | 443.5926
378 | 0.00955 | 3.7227 | 389.8126
376 | 0.2854 | 2.4117 | 8.4501
374 | 0.08434 | 1.4645 | 17.3642
372 | 0.03806 | 0.9768 | 25.6647
370 | 0.00648 | 0.62352 | 96.2222
368 | 0.10311 | 0.5035 | 4.8831
366 | 0.21532 | 0.3068 | 1.4249
364 | 0.00144 | 0.27977 | 194.2847
362 | 0.1379 | 0.32721 | 2.3728
360 | 0.21764 | 0.26356 | 1.211
358 | 0.11307 | 0.23192 | 2.0511
356 | 0.02076 | 0.10254 | 4.9393
354 | 0.40179 | 0.0333 | 0.082879
352 | 0.08813 | 0.07158 | 0.81221
350 | 0.0433 | 0.28482 | 6.5778
348 | 0.03304 | 0.40589 | 12.2848
346 | 0.07402 | 0.31454 | 4.2494
344 | 0.54487 | 0.51297 | 0.94145
342 | 0.47637 | 1.3464 | 2.8263
340 | 0.0286 | 2.6333 | 92.0727
338 | 0.66391 | 7.9172 | 11.9251
336 | 0.33326 | 23.8543 | 71.5786
334 | 0.11559 | 44.2088 | 382.4626
332 | 0.27476 | 38.2494 | 139.2101
330 | 2.2589 | 20.0484 | 8.8754
328 | 0.59834 | 14.6331 | 24.4562
326 | 2.3657 | 17.1647 | 7.2556
324 | 2.3253 | 27.546 | 11.846
322 | 1.614 | 44.2981 | 27.4458
320 | 2.554 | 50.3807 | 19.7261