## Sheet1
Wavelength | Reflection
| S1,S3 | S2,S4
nm | %
930 | 0.92305 | 0.95504
929 | 0.90793 | 0.94023 | PBS24-830 Laser Line Polarized Beamsplitter Cube UVFS, Design Wavelength: 830 nm, Tp:Ts>3000:1 This file indicates a typical data and there may be differences between product batches. If you have any questions, please contact LBTEK Technical Support. To quote this data, please indicate that the data source is from LBTEK.
928 | 0.89363 | 0.92545
927 | 0.87952 | 0.91116
926 | 0.86487 | 0.89637
925 | 0.85042 | 0.88174
924 | 0.83566 | 0.86715
923 | 0.82132 | 0.85261
922 | 0.80736 | 0.83838
921 | 0.79327 | 0.82402
920 | 0.77908 | 0.80977
919 | 0.76523 | 0.79577 | LBTEK Mall：www.lbtek.com Tel：0731-84165699 LBTEK Technical Support E-mail：service@lbtek.com
918 | 0.75191 | 0.78203
917 | 0.73776 | 0.7678
916 | 0.72376 | 0.75377
915 | 0.7101 | 0.73981
914 | 0.69624 | 0.72606
913 | 0.6827 | 0.71218
912 | 0.6692 | 0.6985
911 | 0.65592 | 0.68521
910 | 0.64236 | 0.67135
909 | 0.62927 | 0.65798
908 | 0.61616 | 0.64467
907 | 0.60279 | 0.63103
906 | 0.58997 | 0.61796
905 | 0.57705 | 0.60512
904 | 0.564 | 0.59189
903 | 0.55155 | 0.57919
902 | 0.53906 | 0.56627
901 | 0.52633 | 0.55366
900 | 0.51396 | 0.54079
899 | 0.50168 | 0.5282
898 | 0.48924 | 0.51548
897 | 0.47713 | 0.5033
896 | 0.46497 | 0.49083
895 | 0.45299 | 0.47866
894 | 0.44139 | 0.46654
893 | 0.42958 | 0.45487
892 | 0.41775 | 0.443
891 | 0.40683 | 0.43122
890 | 0.39547 | 0.41957
889 | 0.38397 | 0.40803
888 | 0.37265 | 0.3963
887 | 0.3619 | 0.38511
886 | 0.35081 | 0.37429
885 | 0.34012 | 0.36284
884 | 0.32912 | 0.35203
883 | 0.31896 | 0.3412
882 | 0.30855 | 0.33031
881 | 0.29857 | 0.32005
880 | 0.28853 | 0.30987
879 | 0.27796 | 0.29911
878 | 0.26821 | 0.28918
877 | 0.2587 | 0.27946
876 | 0.24915 | 0.26901
875 | 0.2399 | 0.25945
874 | 0.23021 | 0.24938
873 | 0.22135 | 0.2405
872 | 0.21267 | 0.23136
871 | 0.20377 | 0.22191
870 | 0.19536 | 0.21316
869 | 0.18695 | 0.20429
868 | 0.1789 | 0.19565
867 | 0.16982 | 0.18709
866 | 0.1621 | 0.17896
865 | 0.15401 | 0.17019
864 | 0.14695 | 0.16281
863 | 0.13874 | 0.15436
862 | 0.13188 | 0.1472
861 | 0.12492 | 0.13932
860 | 0.11745 | 0.13213
859 | 0.11129 | 0.12501
858 | 0.1045 | 0.11781
857 | 0.097365 | 0.11078
856 | 0.091975 | 0.10474
855 | 0.085562 | 0.09855
854 | 0.079986 | 0.093041
853 | 0.074128 | 0.086153
852 | 0.069026 | 0.079785
851 | 0.064343 | 0.074394
850 | 0.058729 | 0.067678
849 | 0.053537 | 0.063639
848 | 0.048534 | 0.058431
847 | 0.044813 | 0.053628
846 | 0.040172 | 0.049155
845 | 0.036482 | 0.044733
844 | 0.03234 | 0.040595
843 | 0.028777 | 0.035839
842 | 0.026146 | 0.032471
841 | 0.023401 | 0.029463
840 | 0.020112 | 0.026648
839 | 0.016596 | 0.023189
838 | 0.015249 | 0.019929
837 | 0.013602 | 0.01707
836 | 0.011231 | 0.014631
835 | 0.0091436 | 0.013043
834 | 0.0085996 | 0.011807
833 | 0.0080582 | 0.010186
832 | 0.0058368 | 0.0077831
831 | 0.0060136 | 0.0073251
830 | 0.0053338 | 0.0060333
829 | 0.0048901 | 0.0050142
828 | 0.006038 | 0.0061505
827 | 0.0054033 | 0.0055779
826 | 0.0066132 | 0.0055472
825 | 0.0090062 | 0.0056446
824 | 0.0087834 | 0.007106
823 | 0.01193 | 0.0067054
822 | 0.01236 | 0.0095111
821 | 0.015205 | 0.010967
820 | 0.017291 | 0.012349
819 | 0.021027 | 0.014382
818 | 0.023251 | 0.016328
817 | 0.026252 | 0.019419
816 | 0.029741 | 0.022812
815 | 0.033339 | 0.026538
814 | 0.03841 | 0.029035
813 | 0.042417 | 0.033049
812 | 0.047807 | 0.038174
811 | 0.052774 | 0.043116
810 | 0.058729 | 0.047737
809 | 0.065091 | 0.052825
808 | 0.070459 | 0.05816
807 | 0.078064 | 0.064584
806 | 0.083786 | 0.070347
805 | 0.090841 | 0.07687
804 | 0.098552 | 0.084422
803 | 0.10754 | 0.09173
802 | 0.11544 | 0.099312
801 | 0.12355 | 0.10705
800 | 0.13242 | 0.11597
799 | 0.1424 | 0.12336
798 | 0.15285 | 0.1333
797 | 0.16155 | 0.14243
796 | 0.17185 | 0.15205
795 | 0.18337 | 0.16204
794 | 0.19407 | 0.17275
793 | 0.20583 | 0.18399
792 | 0.21838 | 0.19351
791 | 0.23002 | 0.20575
790 | 0.24273 | 0.21866
789 | 0.25518 | 0.23069
788 | 0.2696 | 0.24277
787 | 0.28342 | 0.25648
786 | 0.29747 | 0.27023
785 | 0.31306 | 0.28387
784 | 0.32796 | 0.29843
783 | 0.34301 | 0.31354
782 | 0.35907 | 0.3278
781 | 0.37517 | 0.34398
780 | 0.39221 | 0.3591
779 | 0.40973 | 0.37568
778 | 0.42717 | 0.393
777 | 0.44587 | 0.41001
776 | 0.46402 | 0.42774
775 | 0.48319 | 0.44593
774 | 0.50226 | 0.46444
773 | 0.52183 | 0.48362
772 | 0.54237 | 0.50298
771 | 0.56271 | 0.52307
770 | 0.58422 | 0.5434
769 | 0.60676 | 0.56437
768 | 0.62839 | 0.58575
767 | 0.65093 | 0.6074
766 | 0.67416 | 0.63046
765 | 0.6969 | 0.65291
764 | 0.72133 | 0.67581
763 | 0.74743 | 0.69962
762 | 0.77254 | 0.72377
761 | 0.79666 | 0.74843
760 | 0.82359 | 0.77384
759 | 0.85004 | 0.79964
758 | 0.87683 | 0.82582
757 | 0.90388 | 0.852
756 | 0.93158 | 0.87837
755 | 0.96091 | 0.90675
754 | 0.98938 | 0.93385
753 | 1.0202 | 0.96287
752 | 1.0496 | 0.99221
751 | 1.0787 | 1.0221
750 | 1.1103 | 1.0518
749 | 1.1413 | 1.0819
748 | 1.1754 | 1.1139
747 | 1.2082 | 1.1461
746 | 1.2403 | 1.1778
745 | 1.2735 | 1.2098
744 | 1.3079 | 1.2444
743 | 1.3432 | 1.2781
742 | 1.3789 | 1.312
741 | 1.4154 | 1.3478
740 | 1.4508 | 1.3835
739 | 1.488 | 1.4181
738 | 1.5261 | 1.4548
737 | 1.5654 | 1.4934
736 | 1.6036 | 1.53
735 | 1.643 | 1.5689
734 | 1.6824 | 1.6075
733 | 1.7234 | 1.6478
732 | 1.7649 | 1.6872
731 | 1.8067 | 1.7287
730 | 1.8487 | 1.7698