## Sheet1
Wavelength | Reflection
| S1,S3 | S2,S4
nm | %
950 | 0.91125 | 0.86789
949 | 0.89662 | 0.8537 | PBS24-850 Laser Line Polarized Beamsplitter Cube UVFS, Design Wavelength: 850 nm, Tp:Ts>3000:1 This file indicates a typical data and there may be differences between product batches. If you have any questions, please contact LBTEK Technical Support. To quote this data, please indicate that the data source is from LBTEK.
948 | 0.88188 | 0.83931
947 | 0.86737 | 0.82514
946 | 0.85304 | 0.81127
945 | 0.83856 | 0.79701
944 | 0.8241 | 0.78319
943 | 0.81007 | 0.76918
942 | 0.79611 | 0.75558
941 | 0.78166 | 0.7416
940 | 0.76767 | 0.72793
939 | 0.75395 | 0.71471 | LBTEK Mall：www.lbtek.com Tel：0731-84165699 LBTEK Technical Support E-mail：service@lbtek.com
938 | 0.73987 | 0.70098
937 | 0.72623 | 0.68747
936 | 0.71262 | 0.6743
935 | 0.6986 | 0.66086
934 | 0.68517 | 0.64785
933 | 0.67169 | 0.63493
932 | 0.65793 | 0.62138
931 | 0.64441 | 0.60839
930 | 0.63145 | 0.59595
929 | 0.61799 | 0.583
928 | 0.60503 | 0.57038
927 | 0.59232 | 0.55817
926 | 0.57928 | 0.5453
925 | 0.56627 | 0.53277
924 | 0.5537 | 0.52075
923 | 0.54114 | 0.50879
922 | 0.52866 | 0.4965
921 | 0.51609 | 0.48442
920 | 0.50375 | 0.47271
919 | 0.49156 | 0.46095
918 | 0.47965 | 0.44943
917 | 0.46747 | 0.43782
916 | 0.45541 | 0.4264
915 | 0.44381 | 0.4151
914 | 0.43224 | 0.40408
913 | 0.42039 | 0.39253
912 | 0.4088 | 0.38175
911 | 0.39791 | 0.3711
910 | 0.38651 | 0.3598
909 | 0.37536 | 0.34912
908 | 0.36448 | 0.33889
907 | 0.35339 | 0.32829
906 | 0.34257 | 0.318
905 | 0.33177 | 0.30804
904 | 0.32125 | 0.29802
903 | 0.31095 | 0.28826
902 | 0.3011 | 0.27854
901 | 0.29034 | 0.26872
900 | 0.28062 | 0.2594
899 | 0.27074 | 0.25015
898 | 0.2608 | 0.24075
897 | 0.25169 | 0.23196
896 | 0.24188 | 0.22327
895 | 0.23302 | 0.21486
894 | 0.22404 | 0.20622
893 | 0.21478 | 0.19783
892 | 0.20607 | 0.18973
891 | 0.1973 | 0.18173
890 | 0.18868 | 0.1739
889 | 0.18052 | 0.1658
888 | 0.17235 | 0.15836
887 | 0.16416 | 0.15086
886 | 0.15658 | 0.14366
885 | 0.14877 | 0.13691
884 | 0.14114 | 0.1297
883 | 0.13398 | 0.12347
882 | 0.12622 | 0.11658
881 | 0.11977 | 0.10873
880 | 0.11313 | 0.10065
879 | 0.10617 | 0.094123
878 | 0.099676 | 0.08845
877 | 0.093292 | 0.082893
876 | 0.087541 | 0.077821
875 | 0.08163 | 0.072394
874 | 0.07607 | 0.067326
873 | 0.070351 | 0.062164
872 | 0.064797 | 0.058071
871 | 0.060092 | 0.05324
870 | 0.054944 | 0.049432
869 | 0.050283 | 0.045476
868 | 0.046031 | 0.041414
867 | 0.041815 | 0.038979
866 | 0.038409 | 0.034538
865 | 0.034171 | 0.031994
864 | 0.030325 | 0.028577
863 | 0.026858 | 0.026283
862 | 0.02321 | 0.023963
861 | 0.020554 | 0.021746
860 | 0.01814 | 0.020365
859 | 0.015257 | 0.017592
858 | 0.013655 | 0.015922
857 | 0.011174 | 0.015134
856 | 0.010319 | 0.01427
855 | 0.0070507 | 0.013461
854 | 0.0066822 | 0.013189
853 | 0.0061592 | 0.012917
852 | 0.0046782 | 0.013206
851 | 0.0055909 | 0.012899
850 | 0.0043172 | 0.012949
849 | 0.004211 | 0.013779
848 | 0.004113 | 0.015547
847 | 0.0048905 | 0.016748
846 | 0.005698 | 0.019019
845 | 0.0067982 | 0.020377
844 | 0.008215 | 0.022211
843 | 0.0098406 | 0.025004
842 | 0.011893 | 0.027485
841 | 0.013905 | 0.030775
840 | 0.01671 | 0.033884
839 | 0.018968 | 0.038167
838 | 0.022677 | 0.042309
837 | 0.025471 | 0.046631
836 | 0.030232 | 0.050916
835 | 0.033064 | 0.054644
834 | 0.038125 | 0.061025
833 | 0.042601 | 0.06606
832 | 0.047773 | 0.07152
831 | 0.051781 | 0.077865
830 | 0.057044 | 0.084102
829 | 0.063508 | 0.092217
828 | 0.071005 | 0.098501
827 | 0.075614 | 0.10591
826 | 0.082854 | 0.11305
825 | 0.09065 | 0.12212
824 | 0.098421 | 0.1303
823 | 0.10495 | 0.13928
822 | 0.11392 | 0.14812
821 | 0.12327 | 0.15822
820 | 0.13166 | 0.16768
819 | 0.14046 | 0.17778
818 | 0.14983 | 0.18844
817 | 0.16057 | 0.1987
816 | 0.16996 | 0.21055
815 | 0.1819 | 0.22235
814 | 0.19134 | 0.23402
813 | 0.20412 | 0.24672
812 | 0.2156 | 0.25935
811 | 0.22749 | 0.27187
810 | 0.24043 | 0.28557
809 | 0.25377 | 0.29956
808 | 0.26673 | 0.31399
807 | 0.28057 | 0.32925
806 | 0.29487 | 0.34421
805 | 0.30935 | 0.36034
804 | 0.32338 | 0.37577
803 | 0.33967 | 0.39215
802 | 0.35453 | 0.40862
801 | 0.37072 | 0.42683
800 | 0.38749 | 0.4435
799 | 0.40531 | 0.46293
798 | 0.42295 | 0.48041
797 | 0.43979 | 0.49877
796 | 0.45862 | 0.5186
795 | 0.47704 | 0.53866
794 | 0.49663 | 0.55909
793 | 0.51531 | 0.57913
792 | 0.53518 | 0.60012
791 | 0.55661 | 0.62199
790 | 0.57757 | 0.64393
789 | 0.59838 | 0.66555
788 | 0.62046 | 0.68903
787 | 0.6424 | 0.71307
786 | 0.66507 | 0.73545
785 | 0.68862 | 0.76042
784 | 0.7118 | 0.78489
783 | 0.73539 | 0.81015
782 | 0.76036 | 0.83647
781 | 0.78549 | 0.86207
780 | 0.81095 | 0.88844
779 | 0.83716 | 0.91576
778 | 0.86339 | 0.94406
777 | 0.89142 | 0.9715
776 | 0.9191 | 1
775 | 0.94617 | 1.029
774 | 0.97466 | 1.0594
773 | 1.0034 | 1.0886
772 | 1.033 | 1.12
771 | 1.0634 | 1.1505
770 | 1.0937 | 1.1825
769 | 1.1241 | 1.2141
768 | 1.1566 | 1.2474
767 | 1.1884 | 1.2809
766 | 1.222 | 1.3147
765 | 1.2554 | 1.3491
764 | 1.2889 | 1.3837
763 | 1.3231 | 1.4192
762 | 1.3581 | 1.4549
761 | 1.3926 | 1.4913
760 | 1.4287 | 1.5282
759 | 1.4643 | 1.566
758 | 1.5019 | 1.6034
757 | 1.5397 | 1.6411
756 | 1.5779 | 1.6812
755 | 1.6158 | 1.7214
754 | 1.6558 | 1.7619
753 | 1.6947 | 1.8029
752 | 1.7354 | 1.8443
751 | 1.7756 | 1.8856
750 | 1.8171 | 1.9285