## Sheet1
Wavelength | Ts | Tp | ER
nm | % | %
1000 | 55.8104 | 96.2388 | 1.7244
998 | 59.5137 | 96.4407 | 1.6205
996 | 63.0599 | 96.3928 | 1.5286 | PBS24-850 Laser Line Polarized Beamsplitter Cube UVFS, Design Wavelength: 850 nm, Tp:Ts>3000:1 This file indicates a typical data and there may be differences between product batches. If you have any questions, please contact LBTEK Technical Support. To quote this data, please indicate that the data source is from LBTEK.
994 | 66.8751 | 95.9091 | 1.4342
992 | 70.3877 | 95.197 | 1.3525
990 | 73.6472 | 94.9204 | 1.2889
988 | 76.3205 | 94.7613 | 1.2416
986 | 78.9496 | 94.4195 | 1.1959
984 | 81.239 | 94.0253 | 1.1574
982 | 83.4883 | 93.5261 | 1.1202
980 | 85.1035 | 93.0995 | 1.094
978 | 86.1718 | 92.8385 | 1.0774
976 | 86.8707 | 92.3839 | 1.0635 | LBTEK Mall：www.lbtek.com Tel：0731-84165699 LBTEK Technical Support E-mail：service@lbtek.com
974 | 87.6175 | 91.8613 | 1.0484
972 | 88.0696 | 91.2537 | 1.0362
970 | 88.1356 | 90.7218 | 1.0293
968 | 88.2121 | 90.271 | 1.0233
966 | 87.6952 | 89.8444 | 1.0245
964 | 87.0414 | 89.4514 | 1.0277
962 | 86.4424 | 89.1295 | 1.0311
960 | 86.048 | 88.7177 | 1.031
958 | 86.031 | 88.3585 | 1.0271
956 | 86.079 | 88.2291 | 1.025
954 | 85.9356 | 88.132 | 1.0256
952 | 85.7679 | 88.0066 | 1.0261
950 | 85.8547 | 87.9783 | 1.0247
948 | 86.2018 | 87.8855 | 1.0195
946 | 86.5327 | 87.9718 | 1.0166
944 | 86.4068 | 88.2839 | 1.0217
942 | 85.3475 | 88.6643 | 1.0389
940 | 83.482 | 89.0075 | 1.0662
938 | 81.0499 | 89.3268 | 1.1021
936 | 78.2549 | 89.7376 | 1.1467
934 | 75.0395 | 90.1818 | 1.2018
932 | 70.928 | 90.7967 | 1.2801
930 | 66.0075 | 91.2856 | 1.383
928 | 60.7859 | 91.8382 | 1.5108
926 | 55.4288 | 92.3775 | 1.6666
924 | 50.4566 | 92.9131 | 1.8414
922 | 45.3011 | 93.4844 | 2.0636
920 | 40.2231 | 94.0806 | 2.339
918 | 34.8464 | 94.6676 | 2.7167
916 | 29.6647 | 95.241 | 3.2106
914 | 25.0451 | 95.7657 | 3.8237
912 | 20.8571 | 96.1247 | 4.6087
910 | 16.7788 | 96.7236 | 5.7646
908 | 13.2627 | 96.9127 | 7.3072
906 | 10.1581 | 97.2935 | 9.5779
904 | 7.5835 | 97.6952 | 12.8825
902 | 5.5235 | 97.8911 | 17.7227
900 | 4.0365 | 97.9903 | 24.2763
898 | 2.9263 | 98.205 | 33.559
896 | 2.0896 | 98.3967 | 47.0892
894 | 1.5048 | 98.649 | 65.5545
892 | 1.109 | 98.7494 | 89.0444
890 | 0.83471 | 98.7078 | 118.254
888 | 0.63046 | 98.6945 | 156.5437
886 | 0.47775 | 98.6958 | 206.5847
884 | 0.35298 | 98.8388 | 280.0125
882 | 0.2796 | 98.9078 | 353.7474
880 | 0.22432 | 99.0054 | 441.3577
878 | 0.19625 | 99.0455 | 504.6906
876 | 0.15777 | 98.9053 | 626.8957
874 | 0.09899 | 98.7893 | 997.9729
872 | 0.01728 | 98.9145 | 5724.2176
870 | 0.0271 | 99.0057 | 3653.3461
868 | 0.05111 | 99.1349 | 1939.6376
866 | 0.04308 | 99.1962 | 2302.6033
864 | 0.00424 | 99.1866 | 23393.066
862 | 0.05004 | 99.2108 | 1982.6309
860 | 0.07718 | 99.1784 | 1285.0268
858 | 0.06906 | 99.3871 | 1439.1418
856 | 0.01414 | 99.3255 | 7024.4356
854 | 0.03522 | 99.2645 | 2818.4125
852 | 0.0295 | 99.3848 | 3368.9763
850 | 0.00937 | 99.2381 | 10591.0438
848 | 0.01069 | 99.1497 | 9274.9953
846 | 0.00438 | 99.126 | 22631.5114
844 | 0.01405 | 99.1822 | 7059.232
842 | 0.02647 | 99.3195 | 3752.1538
840 | 0.03175 | 99.2615 | 3126.3477
838 | 0.02713 | 99.1236 | 3653.6524
836 | 0.02173 | 98.9942 | 4555.6461
834 | 0.02943 | 98.8077 | 3357.3789
832 | 0.02036 | 98.2222 | 4824.2726
830 | 0.02588 | 97.3485 | 3761.5332
828 | 0.02972 | 96.0712 | 3232.5444
826 | 0.03002 | 94.2235 | 3138.6915
824 | 0.02871 | 91.8009 | 3197.5228
822 | 0.02242 | 88.5913 | 3951.4389
820 | 0.02789 | 84.7435 | 3038.4894
818 | 0.03213 | 80.2536 | 2497.7765
816 | 0.03052 | 75.0949 | 2460.5134
814 | 0.02062 | 69.4461 | 3367.9006
812 | 0.01337 | 63.5001 | 4749.4465
810 | 0.01669 | 57.4068 | 3439.5956
808 | 0.01592 | 51.2356 | 3218.3185
806 | 0.01328 | 45.2516 | 3407.4985
804 | 0.00965 | 39.5721 | 4100.7378
802 | 0.00628 | 34.3068 | 5462.8599
800 | 0.00751 | 29.569 | 3937.2823
798 | 0.00705 | 25.3328 | 3593.3021
796 | 0.00823 | 21.6521 | 2630.8785
794 | 0.00995 | 18.4312 | 1852.3839
792 | 0.00686 | 15.7044 | 2289.2682
790 | 0.00352 | 13.4448 | 3819.5312
788 | 0.00063 | 11.5359 | 18311.0159
786 | 0.00153 | 9.936 | 6494.1503
784 | 0.00559 | 8.6003 | 1538.5152
782 | 0.00343 | 7.4841 | 2181.9534
780 | 0.00177 | 6.5502 | 3700.6836
778 | 0.00138 | 5.7735 | 4183.6812
776 | 0.00113 | 5.1224 | 4533.1062
774 | 0.00254 | 4.5915 | 1807.689
772 | 0.00322 | 4.1317 | 1283.1273
770 | 0.00197 | 3.7293 | 1893.0457
768 | 0.000242 | 3.4064 | 14076.1983
766 | 0.000484 | 3.1312 | 6469.5041
764 | 0.00124 | 2.8937 | 2333.5968
762 | 0 | 2.7006 | #DIV/0!
760 | 0.0011 | 2.5317 | 2301.5636
758 | 0.000697 | 2.3838 | 3420.0287
756 | 8.1e-05 | 2.266 | 27974.9383
754 | 0.000134 | 2.1666 | 16168.3582
752 | 0.000322 | 2.0919 | 6496.4596
750 | 0.00102 | 2.037 | 1997.0686
748 | 0.000859 | 1.9895 | 2316.1118
746 | 0.000619 | 1.9702 | 3182.9241
744 | 0.00116 | 1.9697 | 1698
742 | 0.00181 | 1.975 | 1091.1381
740 | 0.000539 | 2.002 | 3714.3043
738 | 0.000729 | 2.0525 | 2815.5281
736 | 0.00165 | 2.1039 | 1275.0909
734 | 0.00276 | 2.1857 | 791.9348
732 | 0.00291 | 2.3002 | 790.457
730 | 0.000489 | 2.442 | 4993.8241
728 | 0.00103 | 2.6316 | 2554.9806
726 | 0.0024 | 2.8901 | 1204.1958
724 | 0.000492 | 3.1851 | 6473.8618
722 | 0.00157 | 3.5386 | 2253.8726
720 | 2.8e-05 | 4.0284 | 143870.7143
718 | 0.000138 | 4.6571 | 33747.029
716 | 0.000748 | 5.4631 | 7303.6096
714 | 0.00131 | 6.5519 | 5001.4504
712 | 0.00134 | 8.0445 | 6003.3881
710 | 0.00212 | 10.1203 | 4773.7028
708 | 0.00312 | 13.0864 | 4194.3494
706 | 0.00427 | 17.3865 | 4071.7916
704 | 0.00476 | 23.609 | 4959.8718
702 | 0.00609 | 32.3373 | 5309.9048
700 | 0.00778 | 43.4045 | 5578.9897