## Sheet1
Wavelength | Ts-Tp | Rs-Rp
(nm) | (%) | (%)
400 | 8.4591 | 8.4685
401 | 8.7408 | 6.8715
402 | 8.386 | 8.2986
403 | 8.4325 | 9.0591 | Non-Polarized Plate Beamsplitter R:T=10:90, UVFS, A Coating: 400 nm-700 nm This file indicates a typical data and there may be differences between product batches. If you have any questions, please contact LBTEK Technical Support. To quote this data, please indicate that the data source is from LBTEK.
404 | 8.5397 | 8.3862
405 | 7.5987 | 7.7901
406 | 8.4877 | 9.0583
407 | 9.2291 | 7.9179
408 | 9.1538 | 7.6165
409 | 9.2678 | 9.3473
410 | 9.1024 | 8.2556
411 | 9.6774 | 9.0611
412 | 9.9361 | 9.668 | LBTEK Mall：www.lbtek.com Tel：0731-84165699 LBTEK Technical Support E-mail：service@lbtek.com
413 | 9.6 | 8.7858
414 | 9.2418 | 9.3494
415 | 10.2051 | 9.3876
416 | 9.9904 | 8.8887
417 | 9.6378 | 9.5033
418 | 10.8215 | 10.0012
419 | 10.8787 | 9.9127
420 | 11.2261 | 9.7229
421 | 10.7129 | 9.4828
422 | 11.2656 | 11.1652
423 | 11.6347 | 10.5391
424 | 11.3646 | 10.3591
425 | 11.8049 | 10.4307
426 | 12.0232 | 10.8417
427 | 12.0484 | 11.0283
428 | 11.307 | 10.2662
429 | 11.9237 | 10.9748
430 | 12.2291 | 10.9684
431 | 11.9263 | 10.6851
432 | 12.0142 | 11.5854
433 | 12.6518 | 11.7437
434 | 12.9335 | 11.1315
435 | 12.6204 | 11.1865
436 | 12.9246 | 11.9553
437 | 13.1776 | 11.6923
438 | 13.1264 | 12.1954
439 | 13.3501 | 12.0229
440 | 13.3154 | 11.6333
441 | 13.4553 | 12.1954
442 | 13.3556 | 12.1454
443 | 13.9738 | 11.9675
444 | 14.0597 | 13.1472
445 | 13.8913 | 12.3675
446 | 14.2953 | 12.8945
447 | 14.2516 | 12.7948
448 | 14.6746 | 13.1312
449 | 14.5851 | 12.9068
450 | 14.0763 | 12.8594
451 | 14.5619 | 13.1668
452 | 14.6159 | 13.2281
453 | 14.7155 | 13.6518
454 | 14.7518 | 13.8393
455 | 14.7464 | 13.6656
456 | 14.8449 | 13.9325
457 | 14.8126 | 14.1628
458 | 15.0003 | 14.0536
459 | 15.0869 | 13.4569
460 | 14.7914 | 13.7071
461 | 15.0193 | 14.0816
462 | 14.8247 | 13.589
463 | 15.1106 | 14.0271
464 | 15.14 | 13.5487
465 | 15.0714 | 14.3981
466 | 15.0069 | 14.4151
467 | 15.0678 | 14.5298
468 | 15.353 | 14.1531
469 | 15.288 | 13.8632
470 | 15.1632 | 14.2623
471 | 14.9604 | 14.2567
472 | 15.4424 | 14.1385
473 | 15.0603 | 14.1511
474 | 15.3323 | 14.4031
475 | 15.3777 | 13.9206
476 | 15.5442 | 14.4213
477 | 15.2715 | 14.1331
478 | 15.1717 | 14.4989
479 | 15.3945 | 14.0756
480 | 15.3303 | 13.8228
481 | 15.2025 | 13.7893
482 | 15.4297 | 14.4713
483 | 15.1158 | 13.9455
484 | 15.3234 | 14.4758
485 | 15.2302 | 14.3784
486 | 15.4522 | 14.2321
487 | 15.3465 | 13.8692
488 | 15.2296 | 14.4233
489 | 15.3663 | 14.2148
490 | 15.1524 | 14.1483
491 | 15.272 | 13.9695
492 | 15.4424 | 14.2077
493 | 15.6218 | 14.4048
494 | 15.4148 | 14.4645
495 | 15.3719 | 13.9245
496 | 15.5151 | 14.2681
497 | 15.3891 | 14.5862
498 | 15.5006 | 14.4934
499 | 15.4032 | 14.2348
500 | 15.2876 | 14.207
501 | 15.2246 | 14.2644
502 | 15.2985 | 14.3668
503 | 15.4811 | 14.3702
504 | 15.5358 | 14.2856
505 | 15.6379 | 14.3456
506 | 15.5695 | 14.2579
507 | 15.3541 | 14.3052
508 | 15.5446 | 14.3265
509 | 15.4931 | 14.5673
510 | 15.4262 | 14.4636
511 | 15.4476 | 14.6144
512 | 15.8122 | 14.446
513 | 15.5565 | 14.5537
514 | 15.7515 | 14.5384
515 | 15.8095 | 14.655
516 | 16.011 | 14.5374
517 | 15.5737 | 14.5752
518 | 15.9057 | 14.7417
519 | 15.7329 | 14.6637
520 | 15.9035 | 14.7814
521 | 15.6747 | 14.7886
522 | 15.8529 | 14.6737
523 | 15.7071 | 14.9317
524 | 15.9466 | 14.8729
525 | 15.9984 | 14.7859
526 | 15.8382 | 14.8437
527 | 16.0254 | 14.8132
528 | 16.1538 | 14.8198
529 | 16.2353 | 14.8389
530 | 16.1979 | 15.0328
531 | 16.102 | 14.9947
532 | 16.1236 | 14.8705
533 | 16.1348 | 14.9173
534 | 16.2214 | 15.0146
535 | 16.2092 | 14.9331
536 | 16.2507 | 14.988
537 | 16.1871 | 14.989
538 | 16.0812 | 15.1366
539 | 16.0622 | 14.9925
540 | 16.3285 | 15.0805
541 | 16.1624 | 15.1708
542 | 16.1291 | 15.1063
543 | 16.2914 | 15.0883
544 | 16.2145 | 15.2076
545 | 16.3949 | 15.0942
546 | 16.3517 | 15.2058
547 | 16.2973 | 15.0482
548 | 16.1596 | 15.1755
549 | 16.2779 | 15.1669
550 | 16.3228 | 15.1521
551 | 16.4504 | 15.1929
552 | 16.3734 | 15.3364
553 | 16.5821 | 15.2805
554 | 16.5418 | 15.2168
555 | 16.4734 | 15.2014
556 | 16.5847 | 15.2747
557 | 16.438 | 15.2875
558 | 16.5256 | 15.2008
559 | 16.4546 | 15.2833
560 | 16.4474 | 15.1986
561 | 16.389 | 15.3361
562 | 16.6193 | 15.2263
563 | 16.5519 | 15.2614
564 | 16.4503 | 15.3
565 | 16.3114 | 15.2824
566 | 16.3965 | 15.2853
567 | 16.3838 | 15.3109
568 | 16.4256 | 15.3339
569 | 16.6481 | 15.3189
570 | 16.5358 | 15.402
571 | 16.4328 | 15.4588
572 | 16.6036 | 15.3408
573 | 16.6143 | 15.3334
574 | 16.4686 | 15.3808
575 | 16.5094 | 15.3521
576 | 16.4264 | 15.5131
577 | 16.4312 | 15.4163
578 | 16.5482 | 15.428
579 | 16.5303 | 15.3599
580 | 16.6245 | 15.4921
581 | 16.5251 | 15.4918
582 | 16.6624 | 15.4589
583 | 16.609 | 15.5066
584 | 16.4656 | 15.5246
585 | 16.7179 | 15.4128
586 | 16.5069 | 15.4929
587 | 16.5616 | 15.4024
588 | 16.5089 | 15.491
589 | 16.4873 | 15.4471
590 | 16.6889 | 15.3706
591 | 16.3817 | 15.4843
592 | 16.6049 | 15.6703
593 | 16.444 | 15.5957
594 | 16.3262 | 15.623
595 | 16.6899 | 15.3994
596 | 16.7469 | 15.5844
597 | 16.6313 | 15.3646
598 | 16.5554 | 15.518
599 | 16.7118 | 15.4436
600 | 16.5538 | 15.3892
601 | 16.6176 | 15.3865
602 | 16.6733 | 15.4848
603 | 16.4607 | 15.5212
604 | 16.4107 | 15.5342
605 | 16.7629 | 15.3774
606 | 16.6465 | 15.6204
607 | 16.5505 | 15.4024
608 | 16.5585 | 15.4379
609 | 16.5049 | 15.5085
610 | 16.4057 | 15.5267
611 | 16.5183 | 15.5577
612 | 16.4145 | 15.575
613 | 16.5516 | 15.5001
614 | 16.3346 | 15.4836
615 | 16.3946 | 15.5344
616 | 16.5086 | 15.5163
617 | 16.5839 | 15.4925
618 | 16.4898 | 15.5412
619 | 16.3725 | 15.5624
620 | 16.5703 | 15.5228
621 | 16.4521 | 15.4978
622 | 16.4337 | 15.5605
623 | 16.4675 | 15.4521
624 | 16.4426 | 15.5722
625 | 16.4772 | 15.4959
626 | 16.4471 | 15.4439
627 | 16.5115 | 15.4993
628 | 16.5954 | 15.5285
629 | 16.4312 | 15.549
630 | 16.4651 | 15.5423
631 | 16.4489 | 15.4058
632 | 16.391 | 15.4839
633 | 16.368 | 15.5553
634 | 16.3139 | 15.5724
635 | 16.3993 | 15.5964
636 | 16.4308 | 15.5097
637 | 16.477 | 15.5101
638 | 16.4037 | 15.5461
639 | 16.2094 | 15.5436
640 | 16.1559 | 15.4709
641 | 16.3469 | 15.555
642 | 16.3157 | 15.4261
643 | 16.2666 | 15.5911
644 | 16.2046 | 15.4776
645 | 16.264 | 15.5147
646 | 16.439 | 15.497
647 | 16.2113 | 15.5688
648 | 16.2295 | 15.4904
649 | 16.1408 | 15.465
650 | 16.2706 | 15.4676
651 | 16.0472 | 15.5011
652 | 16.2858 | 15.5091
653 | 16.2428 | 15.5073
654 | 16.2365 | 15.4685
655 | 16.1752 | 15.4407
656 | 16.2211 | 15.4251
657 | 16.2748 | 15.4456
658 | 16.0735 | 15.4617
659 | 16.0011 | 15.5014
660 | 16.0591 | 15.5064
661 | 16.1594 | 15.4974
662 | 16.1141 | 15.4441
663 | 15.9943 | 15.4133
664 | 16.0126 | 15.3612
665 | 16.062 | 15.3808
666 | 16.1208 | 15.4256
667 | 16.104 | 15.4749
668 | 15.796 | 15.4909
669 | 15.8681 | 15.388
670 | 15.9288 | 15.3976
671 | 16.0955 | 15.348
672 | 15.9443 | 15.3817
673 | 15.8993 | 15.4383
674 | 15.6443 | 15.4081
675 | 15.8612 | 15.3948
676 | 15.925 | 15.4134
677 | 15.8122 | 15.3287
678 | 15.6455 | 15.3918
679 | 15.688 | 15.3771
680 | 15.5712 | 15.3809
681 | 15.6618 | 15.3992
682 | 15.6156 | 15.4834
683 | 15.6483 | 15.3339
684 | 15.6675 | 15.3145
685 | 15.5968 | 15.4592
686 | 15.3177 | 15.3208
687 | 15.3792 | 15.4221
688 | 15.3836 | 15.3425
689 | 15.4288 | 15.404
690 | 15.1045 | 15.3573
691 | 15.3301 | 15.3671
692 | 15.196 | 15.3702
693 | 15.2611 | 15.3157
694 | 15.3102 | 15.3343
695 | 15.1132 | 15.267
696 | 15.2346 | 15.3166
697 | 15.075 | 15.2848
698 | 15.0286 | 15.2334
699 | 14.9745 | 15.251
700 | 15.1316 | 15.3635