## Sheet1
Wavelength | Ts-Tp | Rs-Rp
(nm) | (%) | (%)
700 | 14.5091 | 14.5148
701 | 14.5904 | 14.6164
702 | 14.5657 | 14.636
703 | 14.692 | 14.6198 | Non-Polarized Plate Beamsplitter R:T=10:90, UVFS, A Coating: 400 nm-700 nm This file indicates a typical data and there may be differences between product batches. If you have any questions, please contact LBTEK Technical Support. To quote this data, please indicate that the data source is from LBTEK.
704 | 14.5313 | 14.6271
705 | 14.712 | 14.6241
706 | 14.8542 | 14.6948
707 | 14.6471 | 14.7286
708 | 14.7502 | 14.7032
709 | 14.8164 | 14.6886
710 | 14.8189 | 14.8106
711 | 14.9525 | 14.7998
712 | 14.6873 | 14.9878 | LBTEK Mall：www.lbtek.com Tel：0731-84165699 LBTEK Technical Support E-mail：service@lbtek.com
713 | 15.0618 | 14.8933
714 | 15.0307 | 14.9134
715 | 14.8919 | 14.9079
716 | 14.9441 | 14.8447
717 | 15.018 | 14.845
718 | 14.951 | 14.936
719 | 15.1847 | 14.9378
720 | 15.1915 | 14.8714
721 | 15.046 | 14.9547
722 | 14.9407 | 14.9727
723 | 15.0496 | 14.9397
724 | 14.9494 | 14.9335
725 | 15.082 | 15.0319
726 | 15.0493 | 15.0235
727 | 15.1275 | 14.9696
728 | 15.056 | 14.9697
729 | 15.3108 | 14.9626
730 | 15.1546 | 14.9314
731 | 15.1966 | 14.8893
732 | 15.0183 | 14.9239
733 | 15.0814 | 14.8698
734 | 15.2203 | 14.9924
735 | 15.0795 | 15.0331
736 | 15.1928 | 15.0405
737 | 14.9521 | 14.9356
738 | 14.9288 | 14.9173
739 | 15.035 | 14.9785
740 | 15.064 | 14.8704
741 | 15.092 | 14.91
742 | 14.9743 | 14.8858
743 | 14.9988 | 14.8885
744 | 15.1834 | 14.9161
745 | 14.9557 | 14.899
746 | 15.2015 | 14.9002
747 | 14.9141 | 14.8568
748 | 15.1244 | 14.9036
749 | 15.0432 | 14.9158
750 | 14.9601 | 14.8513
751 | 14.8323 | 14.8239
752 | 14.9427 | 14.8257
753 | 15.0844 | 14.7839
754 | 15.3098 | 14.8446
755 | 15.0448 | 14.7622
756 | 15.2682 | 14.7802
757 | 15.0975 | 14.7712
758 | 14.937 | 14.7547
759 | 14.9722 | 14.7928
760 | 14.8564 | 14.6213
761 | 14.8464 | 14.785
762 | 14.8494 | 14.7763
763 | 14.9312 | 14.7651
764 | 15.188 | 14.8302
765 | 14.9772 | 14.833
766 | 14.8615 | 14.7835
767 | 14.824 | 14.8324
768 | 14.878 | 14.7039
769 | 14.946 | 14.7729
770 | 14.8069 | 14.8286
771 | 14.8173 | 14.7996
772 | 14.8728 | 14.8145
773 | 14.8955 | 14.8445
774 | 14.9113 | 14.837
775 | 15.0364 | 14.8161
776 | 14.8232 | 14.788
777 | 14.8434 | 14.7809
778 | 14.725 | 14.7615
779 | 14.823 | 14.8265
780 | 14.6617 | 14.8693
781 | 14.8746 | 14.785
782 | 14.6561 | 14.7704
783 | 15.0167 | 14.7769
784 | 14.8969 | 14.6794
785 | 14.7591 | 14.7543
786 | 14.7262 | 14.8071
787 | 14.7196 | 14.7757
788 | 14.86 | 14.7396
789 | 14.8924 | 14.7995
790 | 14.6631 | 14.83
791 | 14.6395 | 14.9105
792 | 14.7596 | 14.8122
793 | 14.9135 | 14.7496
794 | 14.8142 | 14.8038
795 | 14.8186 | 14.7927
796 | 14.945 | 14.8109
797 | 14.8054 | 14.8219
798 | 15.1048 | 14.7954
799 | 14.9243 | 14.7687
800 | 14.8328 | 14.7869
801 | 14.7181 | 14.77
802 | 14.8549 | 14.8567
803 | 14.9035 | 14.8281
804 | 14.775 | 14.8263
805 | 14.9696 | 14.7858
806 | 14.9316 | 14.8341
807 | 14.9471 | 14.7306
808 | 14.8067 | 14.7102
809 | 14.9218 | 14.8129
810 | 15.0154 | 14.6922
811 | 14.8217 | 14.6701
812 | 14.8182 | 14.7602
813 | 14.9855 | 14.7192
814 | 14.9508 | 14.7459
815 | 14.9794 | 14.7434
816 | 14.7118 | 14.6196
817 | 14.8841 | 14.6633
818 | 14.8814 | 14.6539
819 | 14.863 | 14.6356
820 | 14.8718 | 14.7196
821 | 14.9115 | 14.5876
822 | 14.7888 | 14.635
823 | 14.8479 | 14.6095
824 | 14.6702 | 14.6742
825 | 15.0265 | 14.6583
826 | 14.8475 | 14.5803
827 | 14.7907 | 14.5028
828 | 14.7256 | 14.5501
829 | 14.6337 | 14.5558
830 | 14.8859 | 14.5257
831 | 14.6436 | 14.4765
832 | 14.6719 | 14.475
833 | 14.7189 | 14.4471
834 | 14.6942 | 14.4741
835 | 14.8844 | 14.4229
836 | 14.6678 | 14.4169
837 | 14.789 | 14.3987
838 | 14.9028 | 14.3934
839 | 14.9256 | 14.2799
840 | 14.767 | 14.3525
841 | 14.7485 | 14.3255
842 | 14.9741 | 14.3142
843 | 14.9409 | 14.3035
844 | 14.7529 | 14.2939
845 | 14.6143 | 14.2912
846 | 14.8466 | 14.2936
847 | 14.7796 | 14.2701
848 | 14.7574 | 14.3696
849 | 14.882 | 14.2837
850 | 14.8134 | 14.2065
851 | 14.7283 | 14.2177
852 | 14.474 | 14.169
853 | 14.7491 | 14.138
854 | 14.742 | 14.1739
855 | 14.4952 | 14.1365
856 | 14.6121 | 14.0782
857 | 14.6642 | 14.113
858 | 14.5468 | 14.0804
859 | 14.4695 | 14.0592
860 | 14.6569 | 14.1376
861 | 14.4782 | 14.0442
862 | 14.5009 | 13.9449
863 | 14.6395 | 14.0585
864 | 14.4044 | 14.0287
865 | 14.5768 | 14.0188
866 | 14.5704 | 13.9394
867 | 14.7961 | 13.9119
868 | 14.5235 | 13.9703
869 | 14.4323 | 14.0108
870 | 14.5601 | 14.0053
871 | 14.4991 | 13.9785
872 | 14.4472 | 13.8385
873 | 14.7475 | 13.8902
874 | 14.4382 | 13.8964
875 | 14.5986 | 13.8993
876 | 14.3728 | 13.871
877 | 14.5028 | 13.8108
878 | 14.4027 | 13.8396
879 | 14.281 | 13.7814
880 | 14.317 | 13.8166
881 | 14.4854 | 13.8501
882 | 14.4075 | 13.7851
883 | 14.3146 | 13.8521
884 | 14.3147 | 13.7907
885 | 14.3435 | 13.8088
886 | 14.2342 | 13.8213
887 | 14.2098 | 13.7832
888 | 14.4698 | 13.7061
889 | 14.2332 | 13.7323
890 | 14.1949 | 13.6854
891 | 14.1852 | 13.71
892 | 14.1339 | 13.6321
893 | 14.4414 | 13.6606
894 | 14.4447 | 13.6812
895 | 14.0876 | 13.6733
896 | 14.2142 | 13.6879
897 | 14.3458 | 13.6295
898 | 14.2492 | 13.6356
899 | 13.993 | 13.6614
900 | 14.2811 | 13.5116
901 | 14.0302 | 13.598
902 | 14.1945 | 13.6501
903 | 14.0351 | 13.6384
904 | 13.9138 | 13.5433
905 | 13.8911 | 13.6428
906 | 13.7839 | 13.6433
907 | 14.1631 | 13.6511
908 | 14.2466 | 13.5684
909 | 14.263 | 13.6438
910 | 13.9354 | 13.7104
911 | 13.8109 | 13.608
912 | 13.9946 | 13.532
913 | 14.0051 | 13.5831
914 | 13.9254 | 13.4785
915 | 13.9517 | 13.5395
916 | 13.9053 | 13.5206
917 | 13.9541 | 13.6274
918 | 14.0195 | 13.5465
919 | 13.9631 | 13.5027
920 | 13.7245 | 13.5783
921 | 13.9931 | 13.5676
922 | 13.8767 | 13.537
923 | 13.9447 | 13.5087
924 | 13.7296 | 13.5614
925 | 13.8755 | 13.4828
926 | 13.9054 | 13.5004
927 | 14.018 | 13.509
928 | 13.9851 | 13.5496
929 | 13.8961 | 13.4877
930 | 13.8332 | 13.4927
931 | 13.8842 | 13.5429
932 | 13.7535 | 13.4858
933 | 13.7973 | 13.4642
934 | 13.94 | 13.4677
935 | 13.8964 | 13.4876
936 | 13.8655 | 13.4617
937 | 13.9487 | 13.4532
938 | 13.8382 | 13.4436
939 | 13.9268 | 13.4434
940 | 13.8665 | 13.4209
941 | 13.9081 | 13.4401
942 | 13.7788 | 13.4374
943 | 13.8619 | 13.4008
944 | 13.8421 | 13.4199
945 | 13.8226 | 13.361
946 | 13.619 | 13.3719
947 | 13.8068 | 13.3867
948 | 13.8187 | 13.3389
949 | 13.7926 | 13.3725
950 | 13.787 | 13.3623
951 | 13.7467 | 13.334
952 | 13.6796 | 13.3374
953 | 13.7121 | 13.3278
954 | 13.6182 | 13.3045
955 | 13.6205 | 13.2837
956 | 13.566 | 13.2755
957 | 13.6868 | 13.2589
958 | 13.6177 | 13.2605
959 | 13.5603 | 13.2705
960 | 13.6157 | 13.2436
961 | 13.7251 | 13.2454
962 | 13.7014 | 13.2119
963 | 13.5746 | 13.195
964 | 13.7272 | 13.1644
965 | 13.5276 | 13.1517
966 | 13.6196 | 13.1497
967 | 13.5857 | 13.126
968 | 13.6116 | 13.1087
969 | 13.5738 | 13.1022
970 | 13.5563 | 13.083
971 | 13.8074 | 13.0493
972 | 13.7335 | 13.0584
973 | 13.673 | 13.037
974 | 13.6372 | 13.0106
975 | 13.706 | 13.0124
976 | 13.5555 | 12.9639
977 | 13.6911 | 12.9407
978 | 13.4899 | 12.945
979 | 13.594 | 12.9416
980 | 13.6385 | 12.9088
981 | 13.7569 | 12.8713
982 | 13.5993 | 12.8628
983 | 13.6064 | 12.8558
984 | 13.5739 | 12.8078
985 | 13.5013 | 12.8182
986 | 13.5913 | 12.7818
987 | 13.6346 | 12.761
988 | 13.6473 | 12.741
989 | 13.5564 | 12.7001
990 | 13.646 | 12.6897
991 | 13.6243 | 12.6573
992 | 13.5911 | 12.6608
993 | 13.5423 | 12.6466
994 | 13.6224 | 12.6008
995 | 13.6319 | 12.5706
996 | 13.6155 | 12.5495
997 | 13.4609 | 12.5185
998 | 13.5282 | 12.4864
999 | 13.5183 | 12.4687
1000 | 13.5192 | 12.453
1001 | 13.5155 | 12.4239
1002 | 13.4967 | 12.387
1003 | 13.4669 | 12.3493
1004 | 13.4212 | 12.3494
1005 | 13.4487 | 12.3229
1006 | 13.4488 | 12.2874
1007 | 13.4941 | 12.2545
1008 | 13.4668 | 12.2343
1009 | 13.407 | 12.1988
1010 | 13.4207 | 12.1582
1011 | 13.3753 | 12.1421
1012 | 13.3781 | 12.1129
1013 | 13.3989 | 12.101
1014 | 13.3954 | 12.0566
1015 | 13.3267 | 12.0424
1016 | 13.3976 | 11.9919
1017 | 13.266 | 11.9685
1018 | 13.3189 | 11.9488
1019 | 13.3751 | 11.9296
1020 | 13.3915 | 11.9019
1021 | 13.3466 | 11.9156
1022 | 13.3598 | 11.876
1023 | 13.2543 | 12.1814
1024 | 13.2858 | 11.6457
1025 | 13.2454 | 11.5288
1026 | 13.183 | 11.4171
1027 | 13.2414 | 11.2494
1028 | 13.2352 | 12.1768
1029 | 13.2495 | 11.7369
1030 | 13.206 | 11.4332
1031 | 13.3022 | 11.7685
1032 | 13.2425 | 11.9219
1033 | 13.1701 | 12.1988
1034 | 13.2324 | 11.7864
1035 | 13.21 | 11.7095
1036 | 13.1402 | 10.6491
1037 | 13.1794 | 11.5658
1038 | 13.1418 | 11.7217
1039 | 13.1105 | 11.2009
1040 | 13.1056 | 11.4069
1041 | 13.1322 | 11.4611
1042 | 13.0921 | 11.5908
1043 | 13.0661 | 11.7666
1044 | 13.0227 | 10.7482
1045 | 13.0617 | 11.3175
1046 | 13.0546 | 11.1274
1047 | 13.0138 | 11.5413
1048 | 13.0262 | 11.5714
1049 | 12.9102 | 10.8961
1050 | 12.9846 | 11.6037
1051 | 12.9483 | 10.9654
1052 | 12.924 | 11.5404
1053 | 12.8975 | 11.2536
1054 | 12.895 | 11.3953
1055 | 12.8536 | 11.2737
1056 | 12.8677 | 11.2101
1057 | 12.8483 | 10.692
1058 | 12.8706 | 11.3309
1059 | 12.8068 | 10.8661
1060 | 12.7645 | 10.2881
1061 | 12.7649 | 10.4409
1062 | 12.7223 | 10.4175
1063 | 12.7205 | 10.9287
1064 | 12.7105 | 11.3506
1065 | 12.6911 | 10.7035
1066 | 12.6341 | 10.9195
1067 | 12.6531 | 10.8834
1068 | 12.6435 | 10.7553
1069 | 12.648 | 10.4226
1070 | 12.6175 | 11.0132
1071 | 12.5669 | 11.352
1072 | 12.6065 | 10.5352
1073 | 12.5727 | 10.815
1074 | 12.5159 | 10.6933
1075 | 12.5013 | 11.5616
1076 | 12.4986 | 11.5045
1077 | 12.429 | 11.2282
1078 | 12.4602 | 10.7909
1079 | 12.3662 | 10.9376
1080 | 12.3976 | 11.06
1081 | 12.3813 | 10.532
1082 | 12.3496 | 11.0856
1083 | 12.3102 | 10.8617
1084 | 12.314 | 10.1431
1085 | 12.2874 | 10.3295
1086 | 12.2632 | 10.8075
1087 | 12.2475 | 11.3393
1088 | 12.1888 | 10.5684
1089 | 12.207 | 10.353
1090 | 12.176 | 10.848
1091 | 12.1425 | 10.3938
1092 | 12.1517 | 10.6327
1093 | 12.1272 | 10.4829
1094 | 12.0936 | 10.9232
1095 | 12.0953 | 11.0743
1096 | 12.0756 | 11.0227
1097 | 12.0526 | 11.0388
1098 | 11.9858 | 11.0655
1099 | 11.9454 | 10.653
1100 | 11.9639 | 10.7654