## Sheet1
Wavelength | Ts-Tp | Rs-Rp
(nm) | (%) | (%)
400 | 24.1422 | 23.9144
401 | 22.7645 | 22.0765
402 | 22.0071 | 22.1563
403 | 22.2023 | 21.0364 | Non-Polarized Plate Beamsplitter R:T=30:70, UVFS, A Coating: 400 nm-700 nm This file indicates a typical data and there may be differences between product batches. If you have any questions, please contact LBTEK Technical Support. To quote this data, please indicate that the data source is from LBTEK.
404 | 20.744 | 20.5984
405 | 21.5576 | 19.9699
406 | 20.8477 | 19.5941
407 | 20.4149 | 18.5375
408 | 20.0223 | 18.5747
409 | 18.6634 | 17.7106
410 | 17.8574 | 17.3897
411 | 18.2212 | 16.3803
412 | 17.7645 | 15.6704 | LBTEK Mall：www.lbtek.com Tel：0731-84165699 LBTEK Technical Support E-mail：service@lbtek.com
413 | 16.5728 | 15.2504
414 | 16.3441 | 14.0324
415 | 15.6682 | 13.6032
416 | 14.8615 | 13.4901
417 | 14.5662 | 12.7193
418 | 13.7351 | 12.1897
419 | 12.6674 | 11.8127
420 | 12.7988 | 11.1068
421 | 11.9399 | 10.1153
422 | 11.7889 | 9.8755
423 | 11.6566 | 9.7665
424 | 10.561 | 8.9793
425 | 10.4971 | 8.5666
426 | 10.2947 | 8.3638
427 | 9.41 | 7.8371
428 | 9.6673 | 7.3877
429 | 8.7686 | 7.1908
430 | 8.609 | 6.8667
431 | 8.4423 | 6.1734
432 | 8.1796 | 6.1601
433 | 7.7302 | 5.8604
434 | 7.8891 | 5.8058
435 | 7.6115 | 5.4449
436 | 7.403 | 5.0135
437 | 6.9819 | 4.9961
438 | 6.939 | 5.0473
439 | 6.9848 | 5.0094
440 | 7.1199 | 4.7094
441 | 6.9701 | 4.5904
442 | 6.6529 | 4.6133
443 | 6.9333 | 4.5096
444 | 6.7713 | 4.3633
445 | 6.6057 | 4.6436
446 | 6.6592 | 4.5705
447 | 6.7788 | 4.5033
448 | 7.1651 | 4.5073
449 | 7.0503 | 4.712
450 | 6.8162 | 4.8691
451 | 7.0721 | 5.007
452 | 7.1619 | 5.0241
453 | 7.1894 | 5.1327
454 | 7.5532 | 5.0774
455 | 7.2024 | 5.2869
456 | 7.5941 | 5.4456
457 | 7.6891 | 5.5599
458 | 7.4229 | 5.7588
459 | 7.9961 | 5.8474
460 | 8.0392 | 6.1063
461 | 8.1248 | 6.4127
462 | 8.3871 | 6.2569
463 | 8.3978 | 6.6747
464 | 8.5621 | 6.5903
465 | 8.7265 | 6.8934
466 | 8.8345 | 6.9543
467 | 9.0498 | 7.1545
468 | 9.3686 | 7.3348
469 | 9.2855 | 7.5344
470 | 9.704 | 7.6272
471 | 9.8093 | 7.761
472 | 9.9215 | 7.9093
473 | 10.0117 | 8.2453
474 | 9.8725 | 8.5234
475 | 10.2926 | 8.5639
476 | 10.6072 | 8.7157
477 | 10.5485 | 8.9741
478 | 10.8246 | 9.0611
479 | 10.8446 | 9.312
480 | 11.2167 | 9.474
481 | 11.1878 | 9.7579
482 | 11.5413 | 9.9293
483 | 11.4517 | 10.0719
484 | 11.7554 | 10.1601
485 | 12.0543 | 10.2582
486 | 12.1623 | 10.5304
487 | 12.2992 | 10.7133
488 | 12.426 | 10.8938
489 | 12.2604 | 11.0617
490 | 12.4822 | 11.3676
491 | 12.6435 | 11.4792
492 | 12.9808 | 11.5213
493 | 13.2509 | 11.6511
494 | 13.1564 | 11.9624
495 | 13.3757 | 11.9781
496 | 13.5295 | 12.0262
497 | 13.5273 | 12.2711
498 | 13.8307 | 12.4838
499 | 13.9622 | 12.5492
500 | 13.9441 | 12.6118
501 | 14.136 | 12.8563
502 | 14.2934 | 12.9948
503 | 14.4104 | 12.9896
504 | 14.448 | 13.4108
505 | 14.6122 | 13.2724
506 | 14.5681 | 13.4777
507 | 14.7381 | 13.6428
508 | 15.0265 | 13.7918
509 | 15.1082 | 14.0219
510 | 15.1633 | 13.7954
511 | 15.4969 | 13.9628
512 | 15.4731 | 14.3059
513 | 15.5542 | 14.2299
514 | 15.6801 | 14.3524
515 | 15.8547 | 14.2394
516 | 15.7109 | 14.6229
517 | 15.9156 | 14.6011
518 | 16.0593 | 14.744
519 | 16.1926 | 14.8618
520 | 16.0649 | 15.0395
521 | 16.1705 | 15.0252
522 | 16.3021 | 15.164
523 | 16.5146 | 15.2788
524 | 16.5853 | 15.3193
525 | 16.6902 | 15.4931
526 | 16.7141 | 15.5034
527 | 16.758 | 15.7039
528 | 16.9005 | 15.5811
529 | 16.9692 | 15.8114
530 | 17.0163 | 15.7775
531 | 17.1393 | 16.0084
532 | 17.3064 | 16.0766
533 | 17.2075 | 16.0931
534 | 17.2413 | 16.2368
535 | 17.3959 | 16.2477
536 | 17.5193 | 16.3688
537 | 17.6353 | 16.3937
538 | 17.6248 | 16.3915
539 | 17.5831 | 16.573
540 | 17.7947 | 16.6774
541 | 17.8632 | 16.7841
542 | 17.9193 | 16.674
543 | 17.9475 | 16.8519
544 | 18.1175 | 17.037
545 | 18.2886 | 17.0429
546 | 18.3264 | 16.9438
547 | 18.5299 | 17.1126
548 | 18.5119 | 17.0555
549 | 18.2839 | 17.3432
550 | 18.3711 | 17.3486
551 | 18.4325 | 17.5192
552 | 18.5115 | 17.4845
553 | 18.6731 | 17.5421
554 | 18.9036 | 17.6025
555 | 18.9116 | 17.6001
556 | 18.81 | 17.7362
557 | 18.9392 | 17.7947
558 | 19.1803 | 17.8495
559 | 19.0062 | 17.9247
560 | 19.1419 | 17.9201
561 | 19.0839 | 18.1487
562 | 19.306 | 18.0804
563 | 19.2545 | 18.1718
564 | 19.2958 | 18.2458
565 | 19.4275 | 18.3933
566 | 19.5286 | 18.4082
567 | 19.7405 | 18.4198
568 | 19.6359 | 18.6087
569 | 19.836 | 18.5953
570 | 19.82 | 18.7237
571 | 19.7086 | 18.7683
572 | 19.9796 | 18.7401
573 | 19.9558 | 18.8188
574 | 20.1197 | 18.7963
575 | 20.0511 | 19.0179
576 | 20.2494 | 19.0673
577 | 20.2823 | 19.1864
578 | 20.2926 | 19.2166
579 | 20.3184 | 19.3847
580 | 20.3917 | 19.317
581 | 20.5248 | 19.3571
582 | 20.5299 | 19.5243
583 | 20.7243 | 19.6334
584 | 20.6035 | 19.6881
585 | 20.8828 | 19.7632
586 | 20.7672 | 19.7924
587 | 21.0274 | 19.854
588 | 21.185 | 19.902
589 | 20.9973 | 20.0558
590 | 21.2321 | 20.0194
591 | 21.2959 | 20.1562
592 | 21.4111 | 20.2605
593 | 21.3111 | 20.3418
594 | 21.2077 | 20.4475
595 | 21.4346 | 20.53
596 | 21.4833 | 20.492
597 | 21.5613 | 20.653
598 | 21.4985 | 20.6883
599 | 21.8905 | 20.7139
600 | 21.7543 | 20.9168
601 | 21.8735 | 20.8604
602 | 22.1448 | 21.0396
603 | 22.2575 | 20.9518
604 | 22.3675 | 21.101
605 | 22.1386 | 21.2077
606 | 22.2424 | 21.359
607 | 22.4392 | 21.273
608 | 22.5514 | 21.3415
609 | 22.6913 | 21.4273
610 | 22.5595 | 21.579
611 | 22.7384 | 21.5137
612 | 22.7854 | 21.7122
613 | 22.8964 | 21.7985
614 | 22.7912 | 21.8745
615 | 22.8711 | 21.9114
616 | 23.0868 | 21.9087
617 | 23.1841 | 21.8682
618 | 23.2708 | 22.0872
619 | 23.1864 | 22.2069
620 | 23.2771 | 22.3126
621 | 23.3005 | 22.4294
622 | 23.3417 | 22.4832
623 | 23.4371 | 22.3962
624 | 23.5672 | 22.5178
625 | 23.5296 | 22.7512
626 | 23.6754 | 22.6889
627 | 23.8421 | 22.8483
628 | 23.7435 | 22.893
629 | 24.0209 | 22.8286
630 | 24.0899 | 22.8847
631 | 24.0205 | 22.8724
632 | 24.0215 | 23.1276
633 | 24.1428 | 23.0654
634 | 24.3279 | 23.1127
635 | 24.2124 | 23.2883
636 | 24.3852 | 23.3235
637 | 24.4475 | 23.4059
638 | 24.6946 | 23.4059
639 | 24.4897 | 23.5586
640 | 24.6472 | 23.6263
641 | 24.59 | 23.6544
642 | 24.6781 | 23.7247
643 | 24.7878 | 23.8405
644 | 24.7172 | 23.9159
645 | 24.8743 | 23.9856
646 | 25.0967 | 23.8889
647 | 24.8553 | 23.8648
648 | 25.0605 | 23.9907
649 | 24.9907 | 24.1345
650 | 25.1503 | 24.1367
651 | 25.1492 | 24.186
652 | 25.3224 | 24.2705
653 | 25.3554 | 24.2232
654 | 25.2433 | 24.3555
655 | 25.4509 | 24.3849
656 | 25.433 | 24.4461
657 | 25.4401 | 24.5364
658 | 25.5378 | 24.6527
659 | 25.5101 | 24.5436
660 | 25.6066 | 24.6735
661 | 25.7261 | 24.7012
662 | 25.6336 | 24.7696
663 | 25.8033 | 24.8006
664 | 25.7106 | 24.9187
665 | 25.8992 | 24.935
666 | 25.8752 | 24.9246
667 | 25.7784 | 25.1138
668 | 25.9563 | 25.0635
669 | 26.0144 | 25.1247
670 | 26.039 | 25.1956
671 | 26.0749 | 25.1636
672 | 26.0069 | 25.1328
673 | 26.061 | 25.2731
674 | 26.1115 | 25.2808
675 | 26.2115 | 25.3941
676 | 26.1217 | 25.4569
677 | 26.1936 | 25.4299
678 | 26.2502 | 25.3795
679 | 26.2714 | 25.478
680 | 26.2951 | 25.5058
681 | 26.4428 | 25.4647
682 | 26.2683 | 25.567
683 | 26.2582 | 25.5749
684 | 26.4131 | 25.6802
685 | 26.5361 | 25.5762
686 | 26.48 | 25.6435
687 | 26.4057 | 25.7502
688 | 26.3904 | 25.7873
689 | 26.427 | 25.8312
690 | 26.5593 | 25.774
691 | 26.6116 | 25.9074
692 | 26.4913 | 25.9001
693 | 26.6018 | 25.7659
694 | 26.6885 | 25.8528
695 | 26.7066 | 25.7462
696 | 26.525 | 25.8934
697 | 26.5082 | 25.9794
698 | 26.5691 | 25.9346
699 | 26.6866 | 25.9855
700 | 26.6442 | 26.0725