## Sheet1
Wavelength | Ts-Tp | Rs-Rp
(nm) | (%) | (%)
400 | 13.2977 | 13.7991
401 | 12.4501 | 16.273
402 | 12.5836 | 15.8931
403 | 12.8356 | 17.4532 | Non-Polarized Plate Beamsplitter R:T=70:30, UVFS, A Coating: 400 nm-700 nm This file indicates a typical data and there may be differences between product batches. If you have any questions, please contact LBTEK Technical Support. To quote this data, please indicate that the data source is from LBTEK.
404 | 13.4018 | 16.2493
405 | 14.2934 | 17.2113
406 | 14.7572 | 18.2694
407 | 16.0253 | 19.0871
408 | 17.3372 | 19.63
409 | 17.8303 | 20.9638
410 | 19.0209 | 21.3742
411 | 19.6282 | 22.8136
412 | 20.5238 | 22.9652 | LBTEK Mall：www.lbtek.com Tel：0731-84165699 LBTEK Technical Support E-mail：service@lbtek.com
413 | 21.3162 | 24.5237
414 | 22.3022 | 26.108
415 | 23.2229 | 26.3263
416 | 23.8695 | 26.6898
417 | 24.8033 | 26.9932
418 | 25.1305 | 28.0353
419 | 26.0267 | 27.8984
420 | 26.0145 | 28.9055
421 | 26.592 | 28.8812
422 | 26.4156 | 28.6409
423 | 26.5447 | 29.0921
424 | 26.3214 | 29.3164
425 | 26.3391 | 29.559
426 | 26.4617 | 28.501
427 | 25.9263 | 28.1688
428 | 25.829 | 27.445
429 | 25.2982 | 27.9209
430 | 24.7756 | 26.94
431 | 24.532 | 26.536
432 | 23.8802 | 26.118
433 | 23.7447 | 24.8807
434 | 22.9988 | 23.9399
435 | 22.1826 | 22.7515
436 | 21.6499 | 22.0533
437 | 20.8671 | 21.142
438 | 20.2247 | 20.5961
439 | 19.4136 | 19.6552
440 | 18.6633 | 18.8505
441 | 17.8077 | 18.3503
442 | 16.8622 | 17.3484
443 | 16.3641 | 17.373
444 | 15.6348 | 16.0261
445 | 15.0216 | 15.1324
446 | 14.7583 | 14.9108
447 | 14.0407 | 14.6047
448 | 13.7856 | 14.0606
449 | 13.4436 | 13.6337
450 | 13.0897 | 14.0206
451 | 13.1429 | 13.7088
452 | 13.1503 | 14.4511
453 | 13.5604 | 13.7308
454 | 13.9654 | 14.3366
455 | 14.0363 | 15.3987
456 | 14.8491 | 15.1621
457 | 15.4878 | 15.6153
458 | 15.9509 | 16.8437
459 | 16.676 | 17.2921
460 | 17.1541 | 18.1603
461 | 17.9068 | 19.1211
462 | 18.6611 | 19.8126
463 | 19.4456 | 20.4991
464 | 20.1986 | 21.3384
465 | 20.9825 | 21.4806
466 | 21.643 | 22.6824
467 | 22.4442 | 23.6061
468 | 23.0979 | 23.9691
469 | 23.8742 | 25.0502
470 | 24.4113 | 25.3139
471 | 25.0091 | 26.1715
472 | 25.4939 | 26.661
473 | 25.9285 | 27.1177
474 | 26.3655 | 27.7514
475 | 26.7107 | 27.1954
476 | 27.0082 | 28.0405
477 | 27.0309 | 27.673
478 | 27.2456 | 28.1632
479 | 27.2377 | 27.7379
480 | 27.3046 | 27.527
481 | 27.1994 | 27.47
482 | 27.0144 | 27.0163
483 | 26.909 | 27.2776
484 | 26.5158 | 26.4029
485 | 26.175 | 26.2937
486 | 25.8671 | 25.4756
487 | 25.3462 | 24.8032
488 | 24.955 | 24.2678
489 | 24.581 | 23.6227
490 | 23.8731 | 23.0707
491 | 23.2018 | 22.8085
492 | 22.6915 | 21.3338
493 | 22.1458 | 20.9884
494 | 21.3252 | 20.4461
495 | 20.7916 | 19.3598
496 | 20.1081 | 18.3129
497 | 19.6447 | 17.4592
498 | 18.7862 | 16.9352
499 | 18.2082 | 16.055
500 | 17.5578 | 15.4163
501 | 15.711 | 14.7872
502 | 16.3343 | 14.6647
503 | 15.886 | 13.9276
504 | 15.4829 | 13.334
505 | 15.1801 | 13.1706
506 | 14.7023 | 12.9237
507 | 14.5995 | 12.539
508 | 14.3338 | 12.5168
509 | 14.1709 | 12.4014
510 | 14.0283 | 12.6422
511 | 14.2227 | 12.5571
512 | 14.06 | 12.6255
513 | 14.2253 | 12.8219
514 | 14.3557 | 13.0797
515 | 14.5512 | 13.3873
516 | 14.765 | 13.8613
517 | 15.1919 | 14.3522
518 | 15.6552 | 14.8473
519 | 16.0461 | 15.2983
520 | 16.5887 | 15.8016
521 | 17.1068 | 16.2762
522 | 17.5631 | 16.7674
523 | 18.0808 | 17.5883
524 | 18.6987 | 18.0789
525 | 19.2536 | 18.8183
526 | 19.8343 | 19.6072
527 | 20.5835 | 20.1533
528 | 21.157 | 20.926
529 | 21.5425 | 21.573
530 | 21.9405 | 22.112
531 | 22.5981 | 22.6826
532 | 23.2194 | 23.2821
533 | 24.013 | 24.17
534 | 24.0586 | 24.4894
535 | 24.8862 | 25.1358
536 | 25.339 | 25.7216
537 | 25.6841 | 26.2649
538 | 26.1669 | 26.5675
539 | 26.5486 | 27.1004
540 | 26.8926 | 27.2774
541 | 27.5472 | 27.9168
542 | 27.7661 | 27.9402
543 | 28.1393 | 28.2183
544 | 28.3311 | 28.592
545 | 28.815 | 28.7539
546 | 28.7956 | 28.9309
547 | 29.2547 | 28.908
548 | 29.1487 | 29.0441
549 | 29.3488 | 29.1305
550 | 29.2106 | 28.9843
551 | 29.3574 | 29.1034
552 | 29.2509 | 28.8889
553 | 29.2105 | 28.8677
554 | 29.2098 | 28.6919
555 | 28.7628 | 28.4604
556 | 28.8716 | 28.2794
557 | 29.1077 | 28.2616
558 | 29.0054 | 28.0304
559 | 28.7564 | 27.6922
560 | 28.5229 | 27.5796
561 | 28.1761 | 27.1643
562 | 28.046 | 26.798
563 | 27.8972 | 26.7114
564 | 27.6423 | 26.2418
565 | 27.2196 | 26.239
566 | 27.0143 | 26.0334
567 | 26.8193 | 25.5847
568 | 26.625 | 25.2026
569 | 26.3642 | 24.998
570 | 25.8538 | 24.6639
571 | 25.765 | 24.568
572 | 25.4102 | 24.1182
573 | 25.3081 | 23.6465
574 | 24.9641 | 23.5911
575 | 24.6752 | 23.4659
576 | 24.4633 | 23.1316
577 | 24.1809 | 22.9972
578 | 24.1556 | 22.7874
579 | 23.8436 | 22.5385
580 | 23.6713 | 22.2282
581 | 23.5977 | 22.0675
582 | 23.4651 | 22.0737
583 | 23.2265 | 21.8452
584 | 23.0833 | 21.6299
585 | 22.9528 | 21.52
586 | 22.7653 | 21.4651
587 | 22.7188 | 21.4281
588 | 22.7175 | 21.3639
589 | 22.6029 | 21.2108
590 | 22.4464 | 21.2551
591 | 22.4765 | 21.3559
592 | 22.4659 | 20.9905
593 | 22.4219 | 21.1522
594 | 22.5109 | 20.9963
595 | 22.3462 | 21.1237
596 | 22.4228 | 21.2219
597 | 22.3932 | 21.1902
598 | 22.3971 | 21.2549
599 | 22.4272 | 21.323
600 | 22.2771 | 21.2301
601 | 22.3607 | 21.1233
602 | 22.4876 | 21.2595
603 | 22.3939 | 21.1902
604 | 22.5634 | 21.4495
605 | 22.5475 | 21.498
606 | 22.6324 | 21.5401
607 | 22.5604 | 21.8447
608 | 22.5995 | 21.6993
609 | 22.8508 | 21.8538
610 | 22.8374 | 21.8037
611 | 22.9534 | 21.8457
612 | 23.0253 | 21.9333
613 | 23.0064 | 21.7852
614 | 23.0434 | 22.0685
615 | 23.134 | 22.0024
616 | 23.2273 | 22.1574
617 | 23.1837 | 22.4258
618 | 23.2339 | 22.2455
619 | 23.3239 | 22.3159
620 | 23.3708 | 22.4466
621 | 23.4454 | 22.3049
622 | 23.4746 | 22.278
623 | 23.5256 | 22.3566
624 | 23.5001 | 22.4562
625 | 23.5505 | 22.4935
626 | 23.4738 | 22.5219
627 | 23.4766 | 22.3772
628 | 23.4703 | 22.449
629 | 23.4423 | 22.4925
630 | 23.3791 | 22.4417
631 | 23.3443 | 22.4933
632 | 23.4268 | 22.4302
633 | 23.406 | 22.4219
634 | 23.3588 | 22.3292
635 | 23.3423 | 22.2318
636 | 23.2678 | 22.261
637 | 23.197 | 22.2152
638 | 23.2135 | 22.0603
639 | 23.0379 | 21.9972
640 | 22.9139 | 22.0157
641 | 22.9937 | 21.9107
642 | 22.8303 | 21.6136
643 | 22.7486 | 21.8091
644 | 22.7054 | 21.6821
645 | 22.5194 | 21.6848
646 | 22.5468 | 21.4821
647 | 22.6272 | 21.4636
648 | 22.394 | 21.3766
649 | 22.2406 | 21.1884
650 | 22.2631 | 21.152
651 | 22.1714 | 21.1751
652 | 22.1627 | 21.0458
653 | 22.0896 | 20.9644
654 | 22.0428 | 20.9198
655 | 21.9431 | 20.8291
656 | 21.8692 | 20.8628
657 | 21.8386 | 20.7742
658 | 21.7605 | 20.6631
659 | 21.6793 | 20.6327
660 | 21.6639 | 20.7571
661 | 21.6806 | 20.6002
662 | 21.5101 | 20.5716
663 | 21.5545 | 20.4562
664 | 21.4968 | 20.4553
665 | 21.5173 | 20.4863
666 | 21.4956 | 20.4839
667 | 21.5446 | 20.5204
668 | 21.4428 | 20.5145
669 | 21.5547 | 20.5856
670 | 21.4991 | 20.4154
671 | 21.5164 | 20.6564
672 | 21.5677 | 20.61
673 | 21.5368 | 20.4751
674 | 21.6732 | 20.5527
675 | 21.618 | 20.6782
676 | 21.7352 | 20.7707
677 | 21.7617 | 20.8438
678 | 21.7668 | 20.8589
679 | 21.8229 | 20.9657
680 | 21.8623 | 21.0061
681 | 22.0139 | 21.0538
682 | 21.9822 | 21.178
683 | 22.0994 | 21.4534
684 | 22.2034 | 21.3355
685 | 22.1258 | 21.3166
686 | 22.3425 | 21.5404
687 | 22.5363 | 21.5747
688 | 22.6409 | 21.7777
689 | 22.659 | 21.9864
690 | 22.7856 | 22.1572
691 | 22.9291 | 22.0531
692 | 22.9981 | 22.2676
693 | 23.2079 | 22.3328
694 | 23.2486 | 22.5924
695 | 23.3841 | 22.7425
696 | 23.4891 | 22.8625
697 | 23.6925 | 23.1118
698 | 23.855 | 23.0755
699 | 24.0221 | 23.3943
700 | 24.2239 | 23.797