## Sheet1
Wavelength | Rs | Rp | Ravg
(nm) | (%) | (%) | (%)
1150 | 99.9879 | 96.8436 | 98.4158
1148 | 99.989 | 97.4357 | 98.7124
1146 | 99.9898 | 97.971 | 98.9804
1144 | 99.9904 | 98.4296 | 99.21 | Product Coating Data Broadband Deilectric Mirrors Reflection (45°AOI) HR Coating：750 nm - 1100 nm This file indicates a typical data and there may be differences between product batches. If you have any questions, please contact LBTEK Technical Support. To quote this data, please indicate that the data source is from LBTEK.
1142 | 99.9902 | 98.8081 | 99.3991
1140 | 99.9893 | 99.0852 | 99.5372
1138 | 99.9882 | 99.2787 | 99.6335
1136 | 99.9866 | 99.42 | 99.7033
1134 | 99.9844 | 99.5254 | 99.7549
1132 | 99.9843 | 99.6006 | 99.7924
1130 | 99.9832 | 99.6606 | 99.8219
1128 | 99.9826 | 99.7011 | 99.8418
1126 | 99.982 | 99.7316 | 99.8568 | LBTEK Mall：www.lbtek.com Tel：073184165699 LBTEK Technical Support E-mail：service@lbtek.com
1124 | 99.9835 | 99.7531 | 99.8683
1122 | 99.9839 | 99.7708 | 99.8774
1120 | 99.9839 | 99.7818 | 99.8829
1118 | 99.9834 | 99.789 | 99.8862
1116 | 99.9852 | 99.7943 | 99.8898
1114 | 99.9869 | 99.7957 | 99.8913
1112 | 99.9884 | 99.7938 | 99.8911
1110 | 99.9901 | 99.7883 | 99.8892
1108 | 99.9918 | 99.7796 | 99.8857
1106 | 99.9922 | 99.7717 | 99.882
1104 | 99.9919 | 99.764 | 99.8779
1102 | 99.9922 | 99.7526 | 99.8724
1100 | 99.9933 | 99.7409 | 99.8671
1098 | 99.9929 | 99.7289 | 99.8609
1096 | 99.9919 | 99.7201 | 99.856
1094 | 99.9921 | 99.7124 | 99.8523
1092 | 99.9918 | 99.704 | 99.8479
1090 | 99.9918 | 99.6967 | 99.8442
1088 | 99.9913 | 99.692 | 99.8417
1086 | 99.9927 | 99.6929 | 99.8428
1084 | 99.9937 | 99.6938 | 99.8437
1082 | 99.9923 | 99.6978 | 99.845
1080 | 99.9928 | 99.7059 | 99.8494
1078 | 99.9949 | 99.7116 | 99.8532
1076 | 99.9949 | 99.7202 | 99.8576
1074 | 99.9931 | 99.7312 | 99.8622
1072 | 99.9933 | 99.7401 | 99.8667
1070 | 99.9949 | 99.7487 | 99.8718
1068 | 99.9979 | 99.7612 | 99.8795
1066 | 99.9993 | 99.7659 | 99.8826
1064 | 99.9967 | 99.7682 | 99.8824
1062 | 99.9973 | 99.7707 | 99.884
1060 | 99.9959 | 99.7678 | 99.8819
1058 | 99.9965 | 99.762 | 99.8793
1056 | 99.9965 | 99.7628 | 99.8797
1054 | 99.9962 | 99.7558 | 99.876
1052 | 99.9968 | 99.7527 | 99.8747
1050 | 99.9956 | 99.7466 | 99.8711
1048 | 99.9964 | 99.7441 | 99.8702
1046 | 99.998 | 99.7431 | 99.8706
1044 | 99.998 | 99.7382 | 99.8681
1042 | 99.9966 | 99.7394 | 99.868
1040 | 99.9978 | 99.7435 | 99.8706
1038 | 99.9946 | 99.7502 | 99.8724
1036 | 99.9972 | 99.7534 | 99.8753
1034 | 99.9973 | 99.7613 | 99.8793
1032 | 99.9989 | 99.7794 | 99.8891
1030 | 99.9984 | 99.7958 | 99.8971
1028 | 99.9968 | 99.8042 | 99.9005
1026 | 99.9957 | 99.8159 | 99.9058
1024 | 99.9966 | 99.827 | 99.9118
1022 | 99.9973 | 99.8407 | 99.919
1020 | 99.9967 | 99.8567 | 99.9267
1018 | 99.9987 | 99.8627 | 99.9307
1016 | 99.9983 | 99.8653 | 99.9318
1014 | 99.997 | 99.8709 | 99.9339
1012 | 99.9977 | 99.8745 | 99.9361
1010 | 99.9974 | 99.8784 | 99.9379
1008 | 99.9975 | 99.8789 | 99.9382
1006 | 99.9985 | 99.8755 | 99.937
1004 | 99.997 | 99.869 | 99.933
1002 | 99.9959 | 99.8623 | 99.9291
1000 | 99.9962 | 99.8542 | 99.9252
998 | 99.999 | 99.848 | 99.9235
996 | 99.9993 | 99.8442 | 99.9217
994 | 99.998 | 99.8356 | 99.9168
992 | 99.9966 | 99.8248 | 99.9107
990 | 99.9943 | 99.8147 | 99.9045
988 | 99.9948 | 99.8093 | 99.902
986 | 99.9984 | 99.807 | 99.9027
984 | 99.9986 | 99.8022 | 99.9004
982 | 99.9986 | 99.7967 | 99.8977
980 | 99.9975 | 99.7929 | 99.8952
978 | 99.9963 | 99.7866 | 99.8914
976 | 99.9983 | 99.7916 | 99.895
974 | 99.9986 | 99.795 | 99.8968
972 | 99.9986 | 99.7932 | 99.8959
970 | 99.9954 | 99.7935 | 99.8944
968 | 99.9962 | 99.7944 | 99.8953
966 | 99.9963 | 99.7871 | 99.8917
964 | 99.9949 | 99.7859 | 99.8904
962 | 99.9949 | 99.7866 | 99.8907
960 | 99.9953 | 99.7825 | 99.8889
958 | 99.994 | 99.7746 | 99.8843
956 | 99.9922 | 99.7619 | 99.877
954 | 99.9951 | 99.7454 | 99.8703
952 | 99.9943 | 99.7344 | 99.8644
950 | 99.9986 | 99.7335 | 99.8661
948 | 99.9986 | 99.7249 | 99.8618
946 | 99.9948 | 99.711 | 99.8529
944 | 99.999 | 99.6981 | 99.8486
942 | 99.9906 | 99.6829 | 99.8367
940 | 99.9942 | 99.6645 | 99.8293
938 | 99.9913 | 99.6715 | 99.8314
936 | 99.9881 | 99.6736 | 99.8309
934 | 99.9833 | 99.6725 | 99.8279
932 | 99.9873 | 99.66 | 99.8236
930 | 99.99 | 99.6361 | 99.813
928 | 99.9969 | 99.6325 | 99.8147
926 | 99.9989 | 99.6325 | 99.8157
924 | 99.9956 | 99.6331 | 99.8144
922 | 99.9942 | 99.6174 | 99.8058
920 | 99.9839 | 99.5901 | 99.787
918 | 99.9807 | 99.5777 | 99.7792
916 | 99.9859 | 99.5757 | 99.7808
914 | 99.9894 | 99.58 | 99.7847
912 | 99.9796 | 99.578 | 99.7788
910 | 99.9743 | 99.5615 | 99.7679
908 | 99.971 | 99.5352 | 99.7531
906 | 99.9694 | 99.5319 | 99.7506
904 | 99.9786 | 99.5345 | 99.7565
902 | 99.9807 | 99.5429 | 99.7618
900 | 99.9861 | 99.5308 | 99.7584
898 | 99.9854 | 99.5085 | 99.747
896 | 99.9696 | 99.4962 | 99.7329
894 | 99.9697 | 99.5037 | 99.7367
892 | 99.9946 | 99.5064 | 99.7505
890 | 99.9931 | 99.5187 | 99.7559
888 | 99.9852 | 99.5183 | 99.7518
886 | 99.9681 | 99.4967 | 99.7324
884 | 99.9691 | 99.4773 | 99.7232
882 | 99.9765 | 99.4803 | 99.7284
880 | 99.9987 | 99.506 | 99.7524
878 | 99.9987 | 99.534 | 99.7664
876 | 99.9842 | 99.5188 | 99.7515
874 | 99.9591 | 99.5273 | 99.7432
872 | 99.9488 | 99.5052 | 99.727
870 | 99.9474 | 99.5186 | 99.733
868 | 99.978 | 99.5387 | 99.7583
866 | 99.9911 | 99.5819 | 99.7865
864 | 99.9763 | 99.5789 | 99.7776
862 | 99.9841 | 99.5065 | 99.7453
860 | 99.9757 | 99.4741 | 99.7249
858 | 99.9803 | 99.6825 | 99.8314
856 | 99.9782 | 99.6977 | 99.838
854 | 99.989 | 99.7046 | 99.8468
852 | 99.9777 | 99.6989 | 99.8383
850 | 99.9919 | 99.7059 | 99.8489
848 | 99.994 | 99.7035 | 99.8487
846 | 99.9841 | 99.7007 | 99.8424
844 | 99.988 | 99.7063 | 99.8472
842 | 99.9818 | 99.7034 | 99.8426
840 | 99.988 | 99.7025 | 99.8452
838 | 99.9872 | 99.7061 | 99.8466
836 | 99.9854 | 99.7122 | 99.8488
834 | 99.9933 | 99.7186 | 99.856
832 | 99.9937 | 99.7328 | 99.8632
830 | 99.988 | 99.739 | 99.8635
828 | 99.9862 | 99.755 | 99.8706
826 | 99.9904 | 99.7668 | 99.8786
824 | 99.9894 | 99.7781 | 99.8837
822 | 99.9886 | 99.7943 | 99.8914
820 | 99.9894 | 99.8078 | 99.8986
818 | 99.9874 | 99.8218 | 99.9046
816 | 99.988 | 99.8386 | 99.9133
814 | 99.9854 | 99.8556 | 99.9205
812 | 99.9896 | 99.8709 | 99.9302
810 | 99.9911 | 99.8866 | 99.9389
808 | 99.9882 | 99.8991 | 99.9436
806 | 99.9886 | 99.9106 | 99.9496
804 | 99.9862 | 99.9214 | 99.9538
802 | 99.9884 | 99.9289 | 99.9586
800 | 99.9903 | 99.9348 | 99.9626
798 | 99.9907 | 99.9366 | 99.9636
796 | 99.9857 | 99.9379 | 99.9618
794 | 99.9924 | 99.9375 | 99.965
792 | 99.9902 | 99.9331 | 99.9616
790 | 99.9932 | 99.9267 | 99.96
788 | 99.9912 | 99.9172 | 99.9542
786 | 99.9899 | 99.8999 | 99.9449
784 | 99.9918 | 99.8743 | 99.9331
782 | 99.9912 | 99.8389 | 99.9151
780 | 99.9887 | 99.7911 | 99.8899
778 | 99.9859 | 99.7355 | 99.8607
776 | 99.9899 | 99.6833 | 99.8366
774 | 99.987 | 99.643 | 99.815
772 | 99.9872 | 99.6231 | 99.8052
770 | 99.9881 | 99.6183 | 99.8032
768 | 99.9874 | 99.6262 | 99.8068
766 | 99.9881 | 99.6439 | 99.816
764 | 99.9876 | 99.6555 | 99.8215
762 | 99.9884 | 99.6619 | 99.8252
760 | 99.9911 | 99.6607 | 99.8259
758 | 99.9864 | 99.6606 | 99.8235
756 | 99.9857 | 99.6603 | 99.823
754 | 99.9862 | 99.6622 | 99.8242
752 | 99.9863 | 99.6679 | 99.8271
750 | 99.9859 | 99.6703 | 99.8281
748 | 99.9843 | 99.6722 | 99.8282
746 | 99.9834 | 99.6743 | 99.8288
744 | 99.9861 | 99.6717 | 99.8289
742 | 99.9829 | 99.6716 | 99.8272
740 | 99.9814 | 99.6792 | 99.8303
738 | 99.9833 | 99.7033 | 99.8433
736 | 99.9851 | 99.7358 | 99.8605
734 | 99.9813 | 99.7726 | 99.8769
732 | 99.9846 | 99.809 | 99.8968
730 | 99.9812 | 99.8419 | 99.9116
728 | 99.9825 | 99.8631 | 99.9228
726 | 99.9832 | 99.8787 | 99.9309
724 | 99.9832 | 99.886 | 99.9346
722 | 99.9855 | 99.8859 | 99.9357
720 | 99.9888 | 99.8789 | 99.9339
718 | 99.9906 | 99.863 | 99.9268
716 | 99.991 | 99.8395 | 99.9152
714 | 99.9918 | 99.8108 | 99.9013
712 | 99.9909 | 99.7803 | 99.8856
710 | 99.9885 | 99.7561 | 99.8723
708 | 99.9873 | 99.7414 | 99.8643
706 | 99.988 | 99.7368 | 99.8624
704 | 99.99 | 99.7365 | 99.8633
702 | 99.9871 | 99.7372 | 99.8621
700 | 99.9868 | 99.7269 | 99.8569