## Sheet1
Wavelength | Rs | Rp
(nm) | (%) | (%)
1150 | 99.972 | 99.973
1148 | 99.9766 | 99.9753
1146 | 99.9791 | 99.9781
1144 | 99.9805 | 99.9804 | Product Coating Data Broadband Deilectric Mirrors Reflection (6°AOI) HR Coating：750 nm - 1100 nm This file indicates a typical data and there may be differences between product batches. If you have any questions, please contact LBTEK Technical Support. To quote this data, please indicate that the data source is from LBTEK.
1142 | 99.9831 | 99.9824
1140 | 99.9867 | 99.9854
1138 | 99.9876 | 99.9871
1136 | 99.9871 | 99.9882
1134 | 99.9899 | 99.9889
1132 | 99.9907 | 99.9904
1130 | 99.9905 | 99.9924
1128 | 99.9915 | 99.9912
1126 | 99.9921 | 99.9897 | LBTEK Mall：www.lbtek.com Tel：073184165699 LBTEK Technical Support E-mail：service@lbtek.com
1124 | 99.9936 | 99.9902
1122 | 99.993 | 99.9902
1120 | 99.992 | 99.9906
1118 | 99.9912 | 99.9898
1116 | 99.9914 | 99.9897
1114 | 99.9914 | 99.9895
1112 | 99.9911 | 99.99
1110 | 99.9904 | 99.9881
1108 | 99.9896 | 99.9873
1106 | 99.9882 | 99.9887
1104 | 99.988 | 99.9893
1102 | 99.9888 | 99.9886
1100 | 99.9888 | 99.9887
1098 | 99.9893 | 99.9886
1096 | 99.9897 | 99.9896
1094 | 99.9895 | 99.991
1092 | 99.9899 | 99.9916
1090 | 99.9907 | 99.9922
1088 | 99.9909 | 99.9919
1086 | 99.9927 | 99.9927
1084 | 99.9943 | 99.9909
1082 | 99.9937 | 99.9921
1080 | 99.9946 | 99.9946
1078 | 99.9953 | 99.9947
1076 | 99.9965 | 99.9941
1074 | 99.9951 | 99.9962
1072 | 99.9941 | 99.9935
1070 | 99.9949 | 99.9931
1068 | 99.9971 | 99.9956
1066 | 99.9966 | 99.9961
1064 | 99.9969 | 99.9948
1062 | 99.9958 | 99.9948
1060 | 99.9947 | 99.9944
1058 | 99.9961 | 99.9946
1056 | 99.9989 | 99.9946
1054 | 99.9955 | 99.9943
1052 | 99.9944 | 99.9934
1050 | 99.9945 | 99.9943
1048 | 99.9948 | 99.9959
1046 | 99.9945 | 99.9956
1044 | 99.9942 | 99.9938
1042 | 99.9935 | 99.9918
1040 | 99.9917 | 99.9896
1038 | 99.9909 | 99.9894
1036 | 99.9908 | 99.99
1034 | 99.9866 | 99.9885
1032 | 99.9889 | 99.9858
1030 | 99.9837 | 99.9831
1028 | 99.9795 | 99.9788
1026 | 99.975 | 99.9753
1024 | 99.9726 | 99.9713
1022 | 99.9673 | 99.9683
1020 | 99.9614 | 99.9637
1018 | 99.9557 | 99.9543
1016 | 99.9495 | 99.9446
1014 | 99.9413 | 99.937
1012 | 99.933 | 99.9301
1010 | 99.9222 | 99.9215
1008 | 99.9136 | 99.9122
1006 | 99.904 | 99.9016
1004 | 99.8919 | 99.8915
1002 | 99.8814 | 99.8828
1000 | 99.8734 | 99.8683
998 | 99.8673 | 99.8593
996 | 99.8619 | 99.8604
994 | 99.8565 | 99.8595
992 | 99.8519 | 99.8591
990 | 99.8506 | 99.8573
988 | 99.8546 | 99.8602
986 | 99.8618 | 99.8663
984 | 99.8695 | 99.8708
982 | 99.8773 | 99.88
980 | 99.8839 | 99.8892
978 | 99.8907 | 99.8937
976 | 99.9009 | 99.9077
974 | 99.9151 | 99.9195
972 | 99.924 | 99.9252
970 | 99.9287 | 99.9314
968 | 99.9376 | 99.9378
966 | 99.9438 | 99.9431
964 | 99.9504 | 99.9517
962 | 99.9621 | 99.9615
960 | 99.964 | 99.9666
958 | 99.9633 | 99.9644
956 | 99.969 | 99.9661
954 | 99.9731 | 99.9681
952 | 99.9762 | 99.975
950 | 99.9796 | 99.9827
948 | 99.9851 | 99.9868
946 | 99.9894 | 99.9886
944 | 99.9856 | 99.9821
942 | 99.9808 | 99.9768
940 | 99.9865 | 99.9783
938 | 99.986 | 99.992
936 | 99.9825 | 99.9931
934 | 99.9869 | 99.9805
932 | 99.9861 | 99.9848
930 | 99.9844 | 99.9803
928 | 99.9916 | 99.9871
926 | 100.003 | 99.99
924 | 100.0023 | 99.9969
922 | 99.9924 | 99.9832
920 | 99.989 | 99.9732
918 | 99.9829 | 99.974
916 | 99.9791 | 99.986
914 | 99.9883 | 99.9948
912 | 99.9887 | 99.9883
910 | 99.9847 | 99.9826
908 | 99.975 | 99.9778
906 | 99.9677 | 99.9821
904 | 99.9819 | 99.9854
902 | 99.9875 | 99.9858
900 | 99.982 | 99.9735
898 | 99.9835 | 99.9578
896 | 99.9763 | 99.9607
894 | 99.9711 | 99.9724
892 | 99.9874 | 99.9781
890 | 99.9901 | 99.972
888 | 99.9834 | 99.962
886 | 99.9722 | 99.9477
884 | 99.962 | 99.9309
882 | 99.9594 | 99.9614
880 | 99.9677 | 99.9687
878 | 99.9721 | 99.9613
876 | 99.9826 | 99.964
874 | 99.9679 | 99.9233
872 | 99.9674 | 99.9459
870 | 99.9414 | 99.9353
868 | 99.9471 | 99.9484
866 | 99.9691 | 99.9632
864 | 99.9558 | 99.9549
862 | 99.957 | 99.9159
860 | 99.9459 | 99.8859
858 | 99.9592 | 99.9742
856 | 99.9649 | 99.9744
854 | 99.9988 | 99.9738
852 | 99.9572 | 99.973
850 | 99.9871 | 99.9723
848 | 99.9868 | 99.9701
846 | 99.9743 | 99.9663
844 | 99.9771 | 99.9645
842 | 99.9574 | 99.9591
840 | 99.959 | 99.9522
838 | 99.9609 | 99.9454
836 | 99.9544 | 99.9389
834 | 99.9439 | 99.9342
832 | 99.9456 | 99.9313
830 | 99.9344 | 99.9283
828 | 99.9351 | 99.9245
826 | 99.9362 | 99.9228
824 | 99.9378 | 99.9191
822 | 99.9323 | 99.917
820 | 99.9306 | 99.9162
818 | 99.9303 | 99.9185
816 | 99.933 | 99.9184
814 | 99.934 | 99.9185
812 | 99.9354 | 99.9182
810 | 99.9275 | 99.9135
808 | 99.9231 | 99.9058
806 | 99.911 | 99.8972
804 | 99.8987 | 99.8874
802 | 99.9 | 99.8829
800 | 99.9112 | 99.8901
798 | 99.9237 | 99.9048
796 | 99.9377 | 99.9189
794 | 99.9513 | 99.9282
792 | 99.9555 | 99.9341
790 | 99.9602 | 99.9374
788 | 99.9598 | 99.9387
786 | 99.9601 | 99.9395
784 | 99.9589 | 99.9375
782 | 99.959 | 99.9356
780 | 99.9591 | 99.9333
778 | 99.9495 | 99.9279
776 | 99.9475 | 99.9217
774 | 99.9394 | 99.9141
772 | 99.9347 | 99.9075
770 | 99.9386 | 99.9064
768 | 99.9383 | 99.9078
766 | 99.9432 | 99.9109
764 | 99.9458 | 99.9139
762 | 99.9428 | 99.9143
760 | 99.9466 | 99.9115
758 | 99.9382 | 99.908
756 | 99.9308 | 99.8994
754 | 99.9203 | 99.8855
752 | 99.8939 | 99.8601
750 | 99.8485 | 99.8142
748 | 99.8064 | 99.7715
746 | 99.8146 | 99.7756
744 | 99.8567 | 99.8169
742 | 99.8809 | 99.8489
740 | 99.9006 | 99.8671
738 | 99.916 | 99.8755
736 | 99.915 | 99.8768
734 | 99.9148 | 99.8727
732 | 99.9017 | 99.8614
730 | 99.8784 | 99.8378
728 | 99.8403 | 99.7935
726 | 99.751 | 99.6986
724 | 99.5065 | 99.4522
722 | 98.6806 | 98.5967
720 | 93.7771 | 93.4501
718 | 68.4758 | 68.2001
716 | 77.5121 | 77.2281
714 | 91.3504 | 90.9495
712 | 93.0052 | 92.7778
710 | 91.0439 | 90.7798
708 | 83.3792 | 82.8978
706 | 63.0403 | 62.5221
704 | 50.2663 | 49.3886
702 | 65.556 | 65.1054
700 | 75.4358 | 74.8829