## sheet1
Zoom Factor | Moving Distance(mm)
| 1064 nm Expansion | 1064 nm Focusing | 532 nm Expansion | 532 nm Focusing
1 | 19.9872 | 7.0233 | 20.097 | 5.157
1.2 | 18.69 | 13.4815 | 18.829 | 11.417
1.4 | 17.3912 | 18.1001 | 17.566 | 15.898
1.6 | 16.0908 | 21.5673 | 16.306 | 19.266 | 1-4X Variable magnification Beam Expander Moving Distance VS Zoom Factor VS Wavelength This file indicates a typical data and there may be differences between product batches. If you have any questions, please contact LBTEK Technical Support. To quote this data, please indicate that the data source is from LBTEK.
1.8 | 14.7889 | 24.2657 | 15.048 | 21.888
2 | 13.4853 | 26.425 | 13.794 | 23.988
2.2 | 12.1802 | 28.1917 | 12.54 | 25.707
2.4 | 10.8736 | 29.6633 | 11.288 | 27.14
2.6 | 9.5654 | 30.9077 | 10.036 | 28.352
2.8 | 8.2557 | 31.9731 | 8.785 | 29.39
3 | 6.9444 | 32.8951 | 7.533 | 30.288
3.2 | 5.6315 | 33.7004 | 6.282 | 31.071
3.4 | 4.3169 | 34.4095 | 5.033 | 31.759
3.6 | 3.0005 | 35.038 | 3.787 | 32.366 | LBTEK Mall：www.lbtek.com Tel：0731-84165699 LBTEK Technical Support E-mail：service@lbtek.com
3.8 | 1.6822 | 35.5987 | 2.548 | 32.903
4 | 0.3615 | 36.1014 | 1.321 | 33.38