## Single-sided
Angle | Single Side 120 Grit | Single Side 220 Grit | Single Side 600 Grit | Single Side 1500 Grit
°
-30 | 0.00464 | 0.00468 | 0.00379 | 0.00193
-29.5 | 0.0051 | 0.00536 | 0.00406 | 0.00227
-29 | 0.00562 | 0.00607 | 0.00434 | 0.0027
-28.5 | 0.00614 | 0.00679 | 0.00462 | 0.00313 | DW1xx-120/220/600/1500 Diffuser Window (Single-sided Ground) This file indicates a typical data and there may be differences between product batches. If you have any questions, please contact LBTEK Technical Support. To quote this data, please indicate that the data source is from LBTEK.
-28 | 0.00675 | 0.00746 | 0.0049 | 0.00359
-27.5 | 0.00742 | 0.0081 | 0.00517 | 0.00406
-27 | 0.00809 | 0.00874 | 0.00544 | 0.00453
-26.5 | 0.00889 | 0.00958 | 0.00599 | 0.00506
-26 | 0.00971 | 0.01045 | 0.00659 | 0.0056
-25.5 | 0.01056 | 0.01135 | 0.00721 | 0.00615
-25 | 0.0116 | 0.01251 | 0.00788 | 0.00687
-24.5 | 0.01264 | 0.01367 | 0.00855 | 0.0076
-24 | 0.01369 | 0.01492 | 0.00936 | 0.0084
-23.5 | 0.01474 | 0.01633 | 0.01041 | 0.00933 | LBTEK Mall：www.lbtek.com Tel：400-060-6986 LBTEK Technical Support E-mail：service@lbtek.com
-23 | 0.01579 | 0.01773 | 0.01146 | 0.01026
-22.5 | 0.01711 | 0.01913 | 0.01265 | 0.01135
-22 | 0.01858 | 0.02052 | 0.01392 | 0.01254
-21.5 | 0.02006 | 0.0219 | 0.01519 | 0.01372
-21 | 0.02173 | 0.02387 | 0.01666 | 0.01519
-20.5 | 0.02342 | 0.02588 | 0.01815 | 0.01668
-20 | 0.02527 | 0.02797 | 0.01972 | 0.0182
-19.5 | 0.02773 | 0.03036 | 0.0216 | 0.01984
-19 | 0.03018 | 0.03275 | 0.02347 | 0.02147
-18.5 | 0.03256 | 0.03576 | 0.02578 | 0.02343
-18 | 0.03487 | 0.03939 | 0.0285 | 0.02572
-17.5 | 0.03717 | 0.04303 | 0.03123 | 0.02801
-17 | 0.04054 | 0.04642 | 0.03384 | 0.03115
-16.5 | 0.04417 | 0.04974 | 0.03642 | 0.03451
-16 | 0.04781 | 0.05323 | 0.03921 | 0.03788
-15.5 | 0.05154 | 0.05816 | 0.04391 | 0.04136
-15 | 0.05527 | 0.06309 | 0.04862 | 0.04483
-14.5 | 0.05933 | 0.06853 | 0.0537 | 0.04894
-14 | 0.06385 | 0.07467 | 0.05927 | 0.05394
-13.5 | 0.06837 | 0.08082 | 0.06485 | 0.05894
-13 | 0.07446 | 0.08786 | 0.07223 | 0.06519
-12.5 | 0.08117 | 0.09525 | 0.08031 | 0.07192
-12 | 0.08792 | 0.10268 | 0.0885 | 0.07883
-11.5 | 0.09582 | 0.1111 | 0.0995 | 0.08983
-11 | 0.10373 | 0.11952 | 0.1105 | 0.10083
-10.5 | 0.11219 | 0.12874 | 0.12267 | 0.113
-10 | 0.12164 | 0.1394 | 0.13694 | 0.12727
-9.5 | 0.13109 | 0.15005 | 0.1512 | 0.14153
-9 | 0.14165 | 0.16088 | 0.16931 | 0.15787
-8.5 | 0.15274 | 0.17179 | 0.18922 | 0.17518
-8 | 0.1638 | 0.18271 | 0.20914 | 0.19262
-7.5 | 0.17394 | 0.1944 | 0.22942 | 0.21599
-7 | 0.18408 | 0.20609 | 0.2497 | 0.23936
-6.5 | 0.19554 | 0.2191 | 0.27562 | 0.26762
-6 | 0.20956 | 0.23468 | 0.3125 | 0.30537
-5.5 | 0.22359 | 0.25026 | 0.34938 | 0.34312
-5 | 0.23824 | 0.26518 | 0.39589 | 0.38815
-4.5 | 0.2532 | 0.27979 | 0.44693 | 0.43661
-4 | 0.26815 | 0.2944 | 0.49797 | 0.48508
-3.5 | 0.28113 | 0.30842 | 0.55286 | 0.55139
-3 | 0.29412 | 0.32245 | 0.60775 | 0.61771
-2.5 | 0.30532 | 0.33469 | 0.66519 | 0.6828
-2 | 0.31305 | 0.34345 | 0.72757 | 0.74553
-1.5 | 0.32079 | 0.35222 | 0.78995 | 0.80826
-1 | 0.32627 | 0.35817 | 0.83288 | 0.87187
-0.5 | 0.3306 | 0.36267 | 0.86578 | 0.93594
0 | 0.33493 | 0.36717 | 0.89867 | 1
0.5 | 0.33303 | 0.36579 | 0.88655 | 0.9723
1 | 0.33112 | 0.3644 | 0.87443 | 0.94459
1.5 | 0.32776 | 0.36144 | 0.84844 | 0.90586
2 | 0.32157 | 0.35543 | 0.7955 | 0.84571
2.5 | 0.31539 | 0.34941 | 0.74257 | 0.78556
3 | 0.30643 | 0.34108 | 0.68538 | 0.72134
3.5 | 0.29604 | 0.33156 | 0.62599 | 0.65502
4 | 0.28565 | 0.32203 | 0.5666 | 0.58871
4.5 | 0.27499 | 0.31086 | 0.51899 | 0.5289
5 | 0.26434 | 0.29969 | 0.47139 | 0.46909
5.5 | 0.2526 | 0.28744 | 0.42561 | 0.41696
6 | 0.23858 | 0.2729 | 0.38371 | 0.38112
6.5 | 0.22455 | 0.25835 | 0.34181 | 0.34527
7 | 0.21094 | 0.2432 | 0.30431 | 0.30711
7.5 | 0.19753 | 0.22773 | 0.26908 | 0.26776
8 | 0.18413 | 0.21227 | 0.23385 | 0.2284
8.5 | 0.17334 | 0.19787 | 0.21125 | 0.20946
9 | 0.16261 | 0.1835 | 0.18892 | 0.19093
9.5 | 0.1514 | 0.1701 | 0.16889 | 0.17218
10 | 0.1392 | 0.15876 | 0.15377 | 0.15293
10.5 | 0.127 | 0.14741 | 0.13864 | 0.13368
11 | 0.117 | 0.13728 | 0.12506 | 0.11982
11.5 | 0.10823 | 0.12783 | 0.11234 | 0.10899
12 | 0.09947 | 0.11838 | 0.09962 | 0.09817
12.5 | 0.09219 | 0.11107 | 0.09136 | 0.08899
13 | 0.08497 | 0.10385 | 0.08328 | 0.07988
13.5 | 0.07804 | 0.09655 | 0.07565 | 0.07137
14 | 0.07187 | 0.08905 | 0.06917 | 0.06441
14.5 | 0.06569 | 0.08154 | 0.06269 | 0.05746
15 | 0.06097 | 0.07515 | 0.05685 | 0.0519
15.5 | 0.05729 | 0.06957 | 0.05147 | 0.04736
16 | 0.05361 | 0.06398 | 0.04609 | 0.04283
16.5 | 0.04988 | 0.05969 | 0.04266 | 0.03984
17 | 0.04614 | 0.05555 | 0.03946 | 0.03703
17.5 | 0.04263 | 0.05146 | 0.03633 | 0.03422
18 | 0.03998 | 0.04762 | 0.03349 | 0.03146
18.5 | 0.03734 | 0.04379 | 0.03066 | 0.02869
19 | 0.03504 | 0.04059 | 0.02841 | 0.02647
19.5 | 0.03307 | 0.03803 | 0.02674 | 0.02478
20 | 0.03111 | 0.03547 | 0.02507 | 0.02309
20.5 | 0.02918 | 0.03321 | 0.02349 | 0.02151
21 | 0.02725 | 0.03103 | 0.02193 | 0.01995
21.5 | 0.02532 | 0.02885 | 0.0204 | 0.01842
22 | 0.0234 | 0.0268 | 0.01914 | 0.01722
22.5 | 0.02149 | 0.02475 | 0.01789 | 0.01601
23 | 0.0199 | 0.02297 | 0.01672 | 0.01494
23.5 | 0.01888 | 0.02167 | 0.01568 | 0.01409
24 | 0.01787 | 0.02037 | 0.01465 | 0.01325
24.5 | 0.01697 | 0.01926 | 0.01376 | 0.01246
25 | 0.01615 | 0.01827 | 0.01295 | 0.0117
25.5 | 0.01533 | 0.01728 | 0.01215 | 0.01095
26 | 0.01458 | 0.0163 | 0.01158 | 0.01039
26.5 | 0.01384 | 0.01533 | 0.01105 | 0.00985
27 | 0.01314 | 0.0144 | 0.01054 | 0.00933
27.5 | 0.01263 | 0.01375 | 0.0102 | 0.00889
28 | 0.01213 | 0.01309 | 0.00987 | 0.00845
28.5 | 0.0116 | 0.01245 | 0.00954 | 0.00801
29 | 0.01103 | 0.01181 | 0.00922 | 0.00756
29.5 | 0.01046 | 0.01118 | 0.0089 | 0.00711
30 | 0.00995 | 0.01066 | 0.00858 | 0.00671