## GLP10-UV
Wavelength | H-Transmission
(nm) | (%)
200 | 0.002
202 | 9.458
204 | 33.077
206 | 26.471 | GLP10-UV Transmission VS Wavelength This file indicates a typical data and there may be differences between product batches. If you have any questions, please contact LBTEK Technical Support. To quote this data, please indicate that the data source is from LBTEK.
208 | 34.94
210 | 37.067
212 | 58.076
214 | 60.244
216 | 62.694
218 | 64.337
220 | 66.002
222 | 67.57
224 | 68.974
226 | 70.198 | LBTEK Mall：www.lbtek.com Tel：400-060-6986 LBTEK Technical Support E-mail：service@lbtek.com
228 | 71.369
230 | 72.551
232 | 73.603
234 | 74.593
236 | 75.614
238 | 76.486
240 | 77.03
242 | 77.778
244 | 78.477
246 | 79.008
248 | 79.79
250 | 80.352
252 | 80.777
254 | 81.3
256 | 81.652
258 | 82.22
260 | 82.774
262 | 83.133
264 | 83.467
266 | 83.807
268 | 84.239
270 | 84.601
272 | 84.908
274 | 85.141
276 | 85.51
278 | 85.779
280 | 86.059
282 | 86.252
284 | 86.475
286 | 86.667
288 | 86.846
290 | 86.896
292 | 87.257
294 | 87.406
296 | 87.494
298 | 87.617
300 | 87.813
302 | 88.011
304 | 88.136
306 | 88.24
308 | 88.505
310 | 88.66
312 | 88.68
314 | 88.791
316 | 88.968
318 | 88.077
320 | 88.262
322 | 88.278
324 | 88.245
326 | 88.546
328 | 88.563
330 | 88.633
332 | 88.678
334 | 88.701
336 | 88.882
338 | 88.751
340 | 88.994
342 | 88.993
344 | 88.877
346 | 89.159
348 | 89.218
350 | 89.321
352 | 89.426
354 | 89.39
356 | 89.415
358 | 89.363
360 | 89.385
362 | 89.532
364 | 89.571
366 | 89.581
368 | 89.586
370 | 89.677
372 | 89.634
374 | 89.602
376 | 89.692
378 | 89.692
380 | 89.753
382 | 89.677
384 | 89.796
386 | 89.855
388 | 89.844
390 | 89.668
392 | 89.74
394 | 89.807
396 | 89.873
398 | 89.817
400 | 89.856
402 | 89.78
404 | 89.826
406 | 89.899
408 | 89.862
410 | 89.833
412 | 90.001
414 | 89.963
416 | 89.95
418 | 89.944
420 | 89.9
422 | 89.965
424 | 89.963
426 | 89.934
428 | 89.871
430 | 90.026
432 | 89.911
434 | 89.978
436 | 89.86
438 | 89.907
440 | 89.957
442 | 89.968
444 | 89.931
446 | 89.904
448 | 89.983
450 | 90.027
452 | 90.024
454 | 89.988
456 | 89.895
458 | 89.886
460 | 89.926
462 | 89.91
464 | 89.869
466 | 89.892
468 | 89.907
470 | 89.886
472 | 89.922
474 | 89.858
476 | 89.802
478 | 89.918
480 | 89.862
482 | 89.767
484 | 89.739
486 | 89.826
488 | 89.937
490 | 89.792
492 | 89.881
494 | 89.81
496 | 89.831
498 | 89.794
500 | 89.878
502 | 89.865
504 | 89.867
506 | 89.967
508 | 90.038
510 | 89.812
512 | 89.782
514 | 89.69
516 | 89.71
518 | 89.705
520 | 89.735
522 | 89.726
524 | 89.624
526 | 89.74
528 | 89.771
530 | 89.665
532 | 89.654
534 | 89.679
536 | 89.772
538 | 89.705
540 | 89.65
542 | 89.669
544 | 89.731
546 | 89.655
548 | 89.732
550 | 89.635
552 | 89.567
554 | 89.748
556 | 89.733
558 | 89.73
560 | 89.71
562 | 89.757
564 | 89.555
566 | 89.691
568 | 89.564
570 | 89.657
572 | 89.658
574 | 89.585
576 | 89.551
578 | 89.728
580 | 89.755
582 | 89.771
584 | 89.585
586 | 89.658
588 | 89.693
590 | 89.618
592 | 89.465
594 | 89.528
596 | 89.591
598 | 89.573
600 | 89.743
602 | 89.486
604 | 89.578
606 | 89.697
608 | 89.438
610 | 89.457
612 | 89.621
614 | 89.529
616 | 89.582
618 | 89.601
620 | 89.644
622 | 89.326
624 | 89.533
626 | 89.608
628 | 89.501
630 | 89.435
632 | 89.635
634 | 89.504
636 | 89.532
638 | 89.517
640 | 89.386
642 | 89.457
644 | 89.522
646 | 89.459
648 | 89.483
650 | 89.456