## Transmission
Wavelength | TS | TP | ER
(nm) | (%) | (%)
420 | 34.962 | 87.638 | 2.5067
419 | 33.974 | 85.25 | 2.5093
418 | 30.369 | 82.478 | 2.7159
417 | 23.054 | 79.217 | 3.4361
416 | 15.305 | 75.786 | 4.9517
415 | 10.322 | 72.431 | 7.0171 | High-Power Polarizing Beamsplitting Cube Transmission Data The transmission curve of 365 nm High-Power Polarizing Beamsplitting Cube This file indicates a typical data and there may be differences between product batches. If you have any questions, please contact LBTEK Technical Support. To quote this data, please indicate that the data source is from LBTEK.
414 | 7.2477 | 69.268 | 9.5572
413 | 6.3737 | 66.5 | 10.4335
412 | 7.4481 | 64.111 | 8.6077
411 | 10.017 | 62.129 | 6.2024
410 | 14.977 | 60.626 | 4.0479
409 | 24.484 | 59.682 | 2.4376
408 | 34.302 | 59.298 | 1.7287
407 | 40.921 | 59.511 | 1.4543
406 | 44.323 | 60.291 | 1.3603
405 | 42.884 | 61.639 | 1.4373
404 | 37.903 | 63.498 | 1.6753 | LBTEK Mall：www.lbtek.com
403 | 28.351 | 65.839 | 2.3223 | Tel：073184165699
402 | 19.584 | 68.581 | 3.5019 | LBTEK Technical Support E-mail：service@lbtek.com
401 | 17.795 | 71.672 | 4.0276
400 | 19.447 | 75.006 | 3.8569
399 | 24.369 | 78.528 | 3.2225
398 | 28.67 | 82.03 | 2.8612
397 | 27.738 | 85.316 | 3.0758
396 | 23.566 | 88.295 | 3.7467
395 | 15.287 | 90.817 | 5.9408
394 | 6.8677 | 92.866 | 13.5221
393 | 2.7392 | 94.311 | 34.4301
392 | 0.6386 | 95.338 | 149.2922
391 | 0.0175 | 96.103 | 5491.6
390 | 0.1633 | 96.568 | 591.3533
389 | 0.0882 | 96.696 | 1096.3265
388 | 0.0688 | 96.638 | 1404.6221
387 | 0.0489 | 96.51 | 1973.6196
386 | 0.0392 | 96.368 | 2458.3673
385 | 0.0309 | 96.296 | 3116.3754
384 | 0.0258 | 96.325 | 3733.5271
383 | 0.023 | 96.552 | 4197.913
382 | 0.0217 | 96.871 | 4464.1014
381 | 0.0204 | 97.234 | 4766.3725
380 | 0.0196 | 97.574 | 4978.2653
379 | 0.0198 | 97.8 | 4939.3939
378 | 0.0188 | 97.945 | 5209.8404
377 | 0.0131 | 98.02 | 7482.4427
376 | 0.0076 | 97.994 | 12893.9474
375 | 0.0083 | 97.766 | 11779.0361
374 | 0.0095 | 97.554 | 10268.8421
373 | 0.0058 | 97.624 | 16831.7241
372 | 0.0021 | 97.735 | 46540.4762
371 | 0.0023 | 97.7 | 42478.2609
370 | 0.0034 | 97.617 | 28710.8824
369 | 0.0024 | 97.489 | 40620.4167
368 | 0.0032 | 97.415 | 30442.1875
367 | 0.0112 | 97.576 | 8712.1429
366 | 0.0187 | 97.733 | 5226.3636
365 | 0.0178 | 97.634 | 5485.0562
364 | 0.0145 | 97.497 | 6723.931
363 | 0.0123 | 97.505 | 7927.2358
362 | 0.0107 | 97.507 | 9112.8037
361 | 0.011 | 97.379 | 8852.6364
360 | 0.0114 | 97.218 | 8527.8947
359 | 0.0096 | 97.1 | 10114.5833
358 | 0.0084 | 96.979 | 11545.119
357 | 0.011 | 96.87 | 8806.3636
356 | 0.0133 | 96.676 | 7268.8722
355 | 0.0106 | 96.419 | 9096.1321
354 | 0.008 | 95.758 | 11969.75
353 | 0.0118 | 94.563 | 8013.8136
352 | 0.0142 | 92.218 | 6494.2254
351 | 0.006 | 87.94 | 14656.6667
350 | 0.001 | 82.093 | 82093
349 | 0.0049 | 74.592 | 15222.8571
348 | 0.0113 | 65.997 | 5840.4425
347 | 0.0049 | 56.709 | 11573.2653
346 | 0.003 | 47.117 | 15705.6667
345 | 0.008 | 37.564 | 4695.5
344 | 0.009 | 28.588 | 3176.4444
343 | 0.003 | 20.799 | 6933
342 | 0.0022 | 14.313 | 6505.9091
341 | 0.005 | 9.5826 | 1916.52
340 | 0.014 | 6.2093 | 443.5214
339 | 0.014 | 4.0873 | 291.95
338 | 0.012 | 2.7997 | 233.3083
337 | 0.013 | 1.914 | 147.2308
336 | 0.013 | 1.3707 | 105.4385
335 | 0.003 | 0.9632 | 321.0667
334 | 0.0061 | 0.7006 | 114.8525
333 | 0.0053 | 0.5342 | 100.7925
332 | 0.0032 | 0.4318 | 134.9375
331 | 0.0084 | 0.3434 | 40.881
330 | 0.0124 | 0.2732 | 22.0323
329 | 0.0062 | 0.2053 | 33.1129
328 | 0.0062 | 0.1497 | 24.1452
327 | 0.0032 | 0.1095 | 34.2188
326 | 0.0081 | 0.0887 | 10.9506
325 | 0.0084 | 0.1036 | 12.3333
324 | 0.0068 | 0.1211 | 17.8088
323 | 0.0026 | 0.1071 | 41.1923
322 | 0.0026 | 0.0811 | 31.1923
321 | 0.0034 | 0.0522 | 15.3529
320 | 0.0034 | 0.0174 | 5.1176