## Transmission
Wavelength | TS | TP | ER
(nm) | (%) | (%)
550 | 76.334 | 96.125 | 1.2593
549 | 72.976 | 96.14 | 1.3174
548 | 69.906 | 96.155 | 1.3755
547 | 67.085 | 96.192 | 1.4339
546 | 64.628 | 96.184 | 1.4883
545 | 62.631 | 96.032 | 1.5333 | High-Power Polarizing Beamsplitting Cube Transmission Data The transmission curve of 460 nm High-Power Polarizing Beamsplitting Cube This file indicates a typical data and there may be differences between product batches. If you have any questions, please contact LBTEK Technical Support. To quote this data, please indicate that the data source is from LBTEK.
544 | 61.124 | 95.857 | 1.5682
543 | 60.177 | 95.767 | 1.5914
542 | 59.767 | 95.696 | 1.6012
541 | 59.878 | 95.601 | 1.5966
540 | 60.554 | 95.515 | 1.5774
539 | 61.867 | 95.468 | 1.5431
538 | 63.719 | 95.43 | 1.4977
537 | 66.069 | 95.378 | 1.4436
536 | 68.818 | 95.324 | 1.3852
535 | 71.895 | 95.255 | 1.3249
534 | 75.178 | 95.22 | 1.2666 | LBTEK Mall：www.lbtek.com
533 | 78.571 | 95.284 | 1.2127 | Tel：073184165699
532 | 81.924 | 95.387 | 1.1643 | LBTEK Technical Support E-mail：service@lbtek.com
531 | 85.097 | 95.473 | 1.1219
530 | 87.969 | 95.604 | 1.0868
529 | 90.391 | 95.866 | 1.0606
528 | 92.304 | 96.13 | 1.0414
527 | 93.545 | 96.265 | 1.0291
526 | 94.285 | 96.37 | 1.0221
525 | 94.606 | 96.494 | 1.02
524 | 94.608 | 96.65 | 1.0216
523 | 94.344 | 96.91 | 1.0272
522 | 94.03 | 97.143 | 1.0331
521 | 93.686 | 97.21 | 1.0376
520 | 93.964 | 97.207 | 1.0345
519 | 96.116 | 97.193 | 1.0112
518 | 98.372 | 97.133 | 0.9874
517 | 98.987 | 96.999 | 0.97992
516 | 99.138 | 96.821 | 0.97663
515 | 99.544 | 96.616 | 0.97059
514 | 99.829 | 96.381 | 0.96546
513 | 99.833 | 96.104 | 0.96265
512 | 99.623 | 95.832 | 0.96195
511 | 99.195 | 95.638 | 0.96414
510 | 98.593 | 95.429 | 0.96791
509 | 97.773 | 95.084 | 0.9725
508 | 96.991 | 94.754 | 0.97694
507 | 96.482 | 94.583 | 0.98032
506 | 96.265 | 94.48 | 0.98146
505 | 96.506 | 94.378 | 0.97795
504 | 96.994 | 94.352 | 0.97276
503 | 97.62 | 94.497 | 0.96801
502 | 98.251 | 94.685 | 0.96371
501 | 98.717 | 94.772 | 0.96004
500 | 99.025 | 94.89 | 0.95824
499 | 99.148 | 95.15 | 0.95968
498 | 99.018 | 95.462 | 0.96409
497 | 98.549 | 95.762 | 0.97172
496 | 97.775 | 96.084 | 0.98271
495 | 97.025 | 96.46 | 0.99418
494 | 95.329 | 96.835 | 1.0158
493 | 91.839 | 97.154 | 1.0579
492 | 86.518 | 97.448 | 1.1263
491 | 78.874 | 97.741 | 1.2392
490 | 69.418 | 98.007 | 1.4118
489 | 58.11 | 98.22 | 1.6902
488 | 46.104 | 98.403 | 2.1344
487 | 34.267 | 98.577 | 2.8767
486 | 23.412 | 98.727 | 4.2169
485 | 14.644 | 98.837 | 6.7493
484 | 7.9577 | 98.927 | 12.4316
483 | 4.064 | 99.013 | 24.3634
482 | 1.9145 | 99.083 | 51.754
481 | 0.8045 | 99.129 | 123.2181
480 | 0.4124 | 99.153 | 240.4292
479 | 0.1723 | 99.155 | 575.4788
478 | 0.1122 | 99.14 | 883.6007
477 | 0.063 | 99.104 | 1573.0794
476 | 0.0492 | 99.073 | 2013.6789
475 | 0.0366 | 99.082 | 2707.1585
474 | 0.0314 | 99.106 | 3156.242
473 | 0.0289 | 99.145 | 3430.6228
472 | 0.0284 | 99.158 | 3491.4789
471 | 0.0276 | 99.07 | 3589.4928
470 | 0.027 | 98.982 | 3666
469 | 0.0264 | 99.01 | 3750.3788
468 | 0.026 | 99.033 | 3808.9615
467 | 0.0264 | 98.936 | 3747.5758
466 | 0.0267 | 98.815 | 3700.9363
465 | 0.0259 | 98.727 | 3811.8533
464 | 0.025 | 98.679 | 3947.16
463 | 0.0255 | 98.717 | 3871.2549
462 | 0.0262 | 98.778 | 3770.1527
461 | 0.0261 | 98.815 | 3786.0153
460 | 0.0259 | 98.834 | 3815.9846
459 | 0.0257 | 98.81 | 3844.7471
458 | 0.0256 | 98.787 | 3858.8672
457 | 0.026 | 98.813 | 3800.5
456 | 0.0264 | 98.856 | 3744.5455
455 | 0.0268 | 98.918 | 3690.9701
454 | 0.027 | 98.939 | 3664.4074
453 | 0.0266 | 98.822 | 3715.1128
452 | 0.0262 | 98.681 | 3766.4504
451 | 0.0265 | 98.629 | 3721.8491
450 | 0.0268 | 98.584 | 3678.5075
449 | 0.0266 | 98.488 | 3702.5564
448 | 0.0262 | 98.382 | 3755.0382
447 | 0.0259 | 98.293 | 3795.0965
446 | 0.0257 | 98.212 | 3821.4786
445 | 0.026 | 98.146 | 3774.8462
444 | 0.0263 | 98.081 | 3729.3156
443 | 0.0265 | 98.03 | 3699.2453
442 | 0.0266 | 97.915 | 3681.015
441 | 0.0267 | 97.66 | 3657.6779
440 | 0.0267 | 97.273 | 3643.1835
439 | 0.0269 | 96.828 | 3599.5539
438 | 0.0268 | 96.056 | 3584.1791
437 | 0.026 | 94.741 | 3643.8846
436 | 0.0248 | 92.803 | 3742.0565
435 | 0.0237 | 90.088 | 3801.1814
434 | 0.0222 | 86.602 | 3900.991
433 | 0.02 | 82.248 | 4112.4
432 | 0.0178 | 77.184 | 4336.1798
431 | 0.0165 | 71.512 | 4334.0606
430 | 0.0154 | 65.306 | 4240.6494
429 | 0.014 | 58.602 | 4185.8571
428 | 0.0124 | 51.612 | 4162.2581
427 | 0.01 | 44.499 | 4449.9
426 | 0.0076 | 37.443 | 4926.7105
425 | 0.0064 | 30.598 | 4780.9375
424 | 0.0054 | 24.207 | 4482.7778
423 | 0.0041 | 18.543 | 4522.6829
422 | 0.0026 | 13.665 | 5255.7692
421 | 0.0026 | 9.7534 | 3751.3077
420 | 0.0008 | 6.7069 | 8383.625
419 | 0.0001 | 4.5648 | 45648
418 | 0.0008 | 3.0852 | 3856.5
417 | 0.0002 | 2.0733 | 10366.5
416 | 0.0002 | 1.4274 | 7137
415 | 0.001 | 0.999 | 999
414 | 0.001 | 0.7334 | 733.4
413 | 0.001 | 0.5214 | 521.4
412 | 0.0007 | 0.3776 | 539.4286
411 | 0.0009 | 0.2873 | 319.2222
410 | 0.0005 | 0.2298 | 459.6
409 | 0.0005 | 0.1772 | 354.4
408 | 0.001 | 0.1361 | 136.1
407 | 0.001 | 0.1055 | 105.5
406 | 0 | 0.0797 | #DIV/0!
405 | 0.0003 | 0.0478 | 159.3333
404 | 0.0004 | 0.0245 | 61.25
403 | 0.001 | 0.0275 | 27.5
402 | 0.002 | 0.0373 | 18.65
401 | 0.001 | 0.0386 | 38.6
400 | 0.0004 | 0.0365 | 91.25