## 数据
Spatial Frequency | ICTL200-A2 -W Diffraction Limited | On Axis | 3.88 mm Off Axis | 7.78 mm Off Axis | 11 mm Off Axis
lp/mm
0 | 1 | 1 | 1 | 1 | 1
1 | 0.99282 | 0.99277 | 0.99277 | 0.99276 | 0.9927
2 | 0.98567 | 0.98552 | 0.98553 | 0.9855 | 0.98535
3 | 0.97859 | 0.97825 | 0.97829 | 0.97823 | 0.97791 | ICTL200-A2-W Polychromatic Average MTF This file indicates a typical data and there may be differences between product batches. If you have any questions, please contact LBTEK Technical Support. To quote this data, please indicate that the data source is from LBTEK.
4 | 0.97152 | 0.97094 | 0.971 | 0.9709 | 0.97036
5 | 0.96445 | 0.96355 | 0.96364 | 0.96351 | 0.9627
6 | 0.95737 | 0.9561 | 0.95624 | 0.95606 | 0.95493
7 | 0.95029 | 0.94859 | 0.94879 | 0.94857 | 0.94707
8 | 0.94321 | 0.94104 | 0.9413 | 0.94105 | 0.93914
9 | 0.93613 | 0.93344 | 0.93377 | 0.93348 | 0.93113
10 | 0.92905 | 0.9258 | 0.92621 | 0.92588 | 0.92305
11 | 0.92197 | 0.91811 | 0.91861 | 0.91825 | 0.91492
12 | 0.91489 | 0.91038 | 0.91099 | 0.9106 | 0.90674
13 | 0.90781 | 0.90263 | 0.90334 | 0.90293 | 0.89852 | LBTEK Mall：www.lbtek.com Tel：400-060-6986 LBTEK Technical Support E-mail：service@lbtek.com
14 | 0.90073 | 0.89483 | 0.89566 | 0.89525 | 0.89026
15 | 0.89365 | 0.88701 | 0.88796 | 0.88755 | 0.88197
16 | 0.88658 | 0.87916 | 0.88025 | 0.87984 | 0.87366
17 | 0.8795 | 0.87128 | 0.87252 | 0.87213 | 0.86533
18 | 0.87242 | 0.86338 | 0.86477 | 0.86441 | 0.85698
19 | 0.86534 | 0.85546 | 0.85701 | 0.85669 | 0.84863
20 | 0.85826 | 0.84753 | 0.84924 | 0.84897 | 0.84028
21 | 0.85118 | 0.83958 | 0.84147 | 0.84125 | 0.83192
22 | 0.8441 | 0.83162 | 0.83368 | 0.83353 | 0.82356
23 | 0.83702 | 0.82364 | 0.82589 | 0.82583 | 0.81521
24 | 0.82995 | 0.81567 | 0.81812 | 0.81814 | 0.80688
25 | 0.82289 | 0.80771 | 0.81036 | 0.81047 | 0.79859
26 | 0.81584 | 0.79976 | 0.80261 | 0.80283 | 0.79031
27 | 0.8088 | 0.79181 | 0.79486 | 0.7952 | 0.78205
28 | 0.80174 | 0.78386 | 0.78712 | 0.78759 | 0.77382
29 | 0.79469 | 0.77592 | 0.77939 | 0.77999 | 0.7656
30 | 0.78765 | 0.768 | 0.77168 | 0.77242 | 0.75742
31 | 0.78062 | 0.7601 | 0.76399 | 0.76488 | 0.74928
32 | 0.7736 | 0.75222 | 0.75633 | 0.75736 | 0.74117
33 | 0.76658 | 0.74437 | 0.7487 | 0.74988 | 0.7331
34 | 0.7596 | 0.73656 | 0.74111 | 0.74245 | 0.72509
35 | 0.75263 | 0.72879 | 0.73356 | 0.73506 | 0.71713
36 | 0.74566 | 0.72105 | 0.72603 | 0.72769 | 0.7092
37 | 0.73869 | 0.71333 | 0.71852 | 0.72035 | 0.7013
38 | 0.73173 | 0.70565 | 0.71105 | 0.71304 | 0.69345
39 | 0.72478 | 0.69802 | 0.70363 | 0.70577 | 0.68564
40 | 0.71783 | 0.69041 | 0.69622 | 0.69852 | 0.67787
41 | 0.71089 | 0.68284 | 0.68886 | 0.69131 | 0.67014
42 | 0.70398 | 0.67534 | 0.68155 | 0.68415 | 0.66248
43 | 0.69709 | 0.6679 | 0.67431 | 0.67705 | 0.65487
44 | 0.6902 | 0.66049 | 0.66708 | 0.66996 | 0.64729
45 | 0.6833 | 0.65312 | 0.65989 | 0.6629 | 0.63974
46 | 0.67643 | 0.64581 | 0.65275 | 0.65589 | 0.63225
47 | 0.66958 | 0.63856 | 0.64567 | 0.64893 | 0.62482
48 | 0.66274 | 0.63137 | 0.63865 | 0.64201 | 0.61744
49 | 0.65592 | 0.62423 | 0.63166 | 0.63513 | 0.6101
50 | 0.64908 | 0.61713 | 0.6247 | 0.62826 | 0.60279
51 | 0.64227 | 0.61008 | 0.6178 | 0.62144 | 0.59553
52 | 0.6355 | 0.60312 | 0.61097 | 0.61468 | 0.58834
53 | 0.62875 | 0.59623 | 0.6042 | 0.60797 | 0.58121
54 | 0.62199 | 0.58937 | 0.59745 | 0.60128 | 0.57409
55 | 0.61524 | 0.58255 | 0.59074 | 0.5946 | 0.56701
56 | 0.6085 | 0.57579 | 0.58408 | 0.58797 | 0.55998
57 | 0.60179 | 0.56908 | 0.57746 | 0.58137 | 0.55299
58 | 0.59508 | 0.56242 | 0.57088 | 0.5748 | 0.54603
59 | 0.58838 | 0.55582 | 0.56435 | 0.56826 | 0.53912
60 | 0.58171 | 0.54927 | 0.55787 | 0.56176 | 0.53226
61 | 0.57507 | 0.54278 | 0.55143 | 0.5553 | 0.52544
62 | 0.56843 | 0.53634 | 0.54504 | 0.54886 | 0.51865
63 | 0.56181 | 0.52993 | 0.53867 | 0.54245 | 0.5119
64 | 0.5552 | 0.52358 | 0.53234 | 0.53607 | 0.50519
65 | 0.54862 | 0.51728 | 0.52607 | 0.52972 | 0.49853
66 | 0.54208 | 0.51104 | 0.51985 | 0.52342 | 0.49192
67 | 0.53556 | 0.50485 | 0.51366 | 0.51714 | 0.48535
68 | 0.52903 | 0.49867 | 0.50748 | 0.51087 | 0.47878
69 | 0.52251 | 0.49252 | 0.50133 | 0.50461 | 0.47225
70 | 0.51602 | 0.48642 | 0.49521 | 0.49838 | 0.46576
71 | 0.50955 | 0.48036 | 0.48912 | 0.49217 | 0.4593
72 | 0.50309 | 0.47432 | 0.48305 | 0.48597 | 0.45287
73 | 0.49665 | 0.46832 | 0.47701 | 0.4798 | 0.44648
74 | 0.49023 | 0.46236 | 0.471 | 0.47365 | 0.44012
75 | 0.48385 | 0.45643 | 0.46503 | 0.46753 | 0.43381
76 | 0.47749 | 0.45053 | 0.45907 | 0.46142 | 0.42754
77 | 0.47117 | 0.44468 | 0.45316 | 0.45536 | 0.42131
78 | 0.46488 | 0.43887 | 0.44728 | 0.44932 | 0.41513
79 | 0.45861 | 0.43308 | 0.44142 | 0.44329 | 0.40898
80 | 0.45234 | 0.42729 | 0.43555 | 0.43727 | 0.40284
81 | 0.4461 | 0.42152 | 0.4297 | 0.43126 | 0.39674
82 | 0.43988 | 0.41578 | 0.42388 | 0.42527 | 0.39068
83 | 0.4337 | 0.41007 | 0.41807 | 0.4193 | 0.38466
84 | 0.42753 | 0.40437 | 0.41228 | 0.41335 | 0.37866
85 | 0.4214 | 0.39869 | 0.40651 | 0.40742 | 0.37271
86 | 0.41528 | 0.39304 | 0.40076 | 0.40151 | 0.36681
87 | 0.4092 | 0.3874 | 0.39502 | 0.39562 | 0.36094
88 | 0.40314 | 0.38178 | 0.3893 | 0.38975 | 0.35511
89 | 0.39711 | 0.37618 | 0.38359 | 0.38389 | 0.34931
90 | 0.3911 | 0.37059 | 0.37789 | 0.37805 | 0.34354
91 | 0.38511 | 0.365 | 0.3722 | 0.37222 | 0.3378
92 | 0.37914 | 0.35943 | 0.36652 | 0.3664 | 0.33211
93 | 0.3732 | 0.35388 | 0.36086 | 0.36062 | 0.32646
94 | 0.3673 | 0.34835 | 0.35523 | 0.35486 | 0.32086
95 | 0.36143 | 0.34284 | 0.34961 | 0.34913 | 0.31531
96 | 0.35559 | 0.33736 | 0.34401 | 0.34343 | 0.3098
97 | 0.34979 | 0.3319 | 0.33844 | 0.33776 | 0.30434
98 | 0.34403 | 0.32646 | 0.3329 | 0.33212 | 0.29894
99 | 0.33829 | 0.32105 | 0.32738 | 0.32652 | 0.29358
100 | 0.3326 | 0.31566 | 0.32188 | 0.32094 | 0.28827
101 | 0.32694 | 0.31029 | 0.31641 | 0.3154 | 0.28301
102 | 0.32131 | 0.30495 | 0.31096 | 0.30989 | 0.27779
103 | 0.31572 | 0.29962 | 0.30553 | 0.30441 | 0.27263
104 | 0.31015 | 0.29432 | 0.30013 | 0.29895 | 0.2675
105 | 0.30462 | 0.28904 | 0.29475 | 0.29354 | 0.26244
106 | 0.29914 | 0.28381 | 0.28941 | 0.28817 | 0.25744
107 | 0.29373 | 0.27863 | 0.28414 | 0.28287 | 0.25251
108 | 0.28836 | 0.2735 | 0.27891 | 0.27763 | 0.24765
109 | 0.28302 | 0.26838 | 0.27369 | 0.2724 | 0.24282
110 | 0.2777 | 0.26326 | 0.26848 | 0.26719 | 0.23801
111 | 0.27238 | 0.25815 | 0.26329 | 0.26199 | 0.23324
112 | 0.2671 | 0.25307 | 0.25812 | 0.25683 | 0.22852
113 | 0.26188 | 0.24804 | 0.253 | 0.25173 | 0.22386
114 | 0.25672 | 0.24306 | 0.24794 | 0.24669 | 0.21927
115 | 0.25162 | 0.23814 | 0.24293 | 0.24172 | 0.21475
116 | 0.24656 | 0.23326 | 0.23797 | 0.23679 | 0.2103
117 | 0.24155 | 0.22842 | 0.23305 | 0.23192 | 0.2059
118 | 0.23659 | 0.22363 | 0.22818 | 0.22709 | 0.20156
119 | 0.23169 | 0.21888 | 0.22336 | 0.22233 | 0.19728
120 | 0.22684 | 0.21419 | 0.21859 | 0.21762 | 0.19307
121 | 0.22205 | 0.20956 | 0.21388 | 0.21297 | 0.18893
122 | 0.21732 | 0.20497 | 0.20923 | 0.20838 | 0.18484
123 | 0.21264 | 0.20044 | 0.20463 | 0.20385 | 0.18081
124 | 0.20801 | 0.19595 | 0.20007 | 0.19937 | 0.17684
125 | 0.20342 | 0.19151 | 0.19557 | 0.19494 | 0.17292
126 | 0.1989 | 0.18713 | 0.19112 | 0.19058 | 0.16908
127 | 0.19444 | 0.18281 | 0.18674 | 0.18629 | 0.16532
128 | 0.19008 | 0.17858 | 0.18245 | 0.18209 | 0.16164
129 | 0.18581 | 0.17444 | 0.17826 | 0.17799 | 0.15806
130 | 0.18162 | 0.17039 | 0.17415 | 0.17397 | 0.15458
131 | 0.17751 | 0.16641 | 0.17012 | 0.17006 | 0.15122
132 | 0.17357 | 0.1626 | 0.16626 | 0.16631 | 0.14802
133 | 0.16985 | 0.15901 | 0.16262 | 0.16276 | 0.14498
134 | 0.16622 | 0.15551 | 0.15907 | 0.1593 | 0.14202
135 | 0.16258 | 0.15201 | 0.15551 | 0.15584 | 0.13908
136 | 0.15896 | 0.14852 | 0.15197 | 0.15241 | 0.13615
137 | 0.15539 | 0.14508 | 0.14848 | 0.14901 | 0.13326
138 | 0.15185 | 0.14167 | 0.14502 | 0.14564 | 0.13038
139 | 0.14832 | 0.13827 | 0.14157 | 0.14229 | 0.12751
140 | 0.14482 | 0.1349 | 0.13816 | 0.13897 | 0.12468
141 | 0.14136 | 0.13157 | 0.13479 | 0.13569 | 0.12189
142 | 0.13792 | 0.12828 | 0.13144 | 0.13245 | 0.11912
143 | 0.13452 | 0.125 | 0.12813 | 0.12922 | 0.11637
144 | 0.13115 | 0.12177 | 0.12485 | 0.12603 | 0.11364
145 | 0.12783 | 0.11859 | 0.12163 | 0.12289 | 0.11095
146 | 0.12456 | 0.11546 | 0.11845 | 0.11979 | 0.1083
147 | 0.12132 | 0.11236 | 0.11531 | 0.11673 | 0.10568
148 | 0.11812 | 0.1093 | 0.1122 | 0.11371 | 0.10309
149 | 0.11496 | 0.10628 | 0.10914 | 0.11072 | 0.10051
150 | 0.11182 | 0.10329 | 0.10611 | 0.10776 | 0.097965
151 | 0.10872 | 0.10033 | 0.1031 | 0.10483 | 0.095445
152 | 0.10567 | 0.097421 | 0.10015 | 0.10194 | 0.092955
153 | 0.10267 | 0.094567 | 0.097256 | 0.099097 | 0.090492
154 | 0.099706 | 0.091745 | 0.09439 | 0.096283 | 0.08805
155 | 0.096771 | 0.088955 | 0.091557 | 0.093501 | 0.085635
156 | 0.093895 | 0.086223 | 0.088781 | 0.090774 | 0.083262
157 | 0.091081 | 0.083554 | 0.086069 | 0.088105 | 0.080939
158 | 0.088313 | 0.080931 | 0.083403 | 0.085482 | 0.078657
159 | 0.085592 | 0.078356 | 0.080786 | 0.082905 | 0.076416
160 | 0.082938 | 0.075846 | 0.078233 | 0.08039 | 0.074228
161 | 0.080348 | 0.0734 | 0.075743 | 0.077927 | 0.072079
162 | 0.077805 | 0.071002 | 0.073296 | 0.075496 | 0.069937
163 | 0.075342 | 0.068682 | 0.070929 | 0.073141 | 0.067863
164 | 0.073022 | 0.066506 | 0.068713 | 0.070957 | 0.065976
165 | 0.07084 | 0.064466 | 0.066638 | 0.068923 | 0.064247
166 | 0.068737 | 0.062505 | 0.064635 | 0.066938 | 0.062536
167 | 0.066681 | 0.06059 | 0.06267 | 0.064967 | 0.060808
168 | 0.064656 | 0.058705 | 0.060736 | 0.063021 | 0.05909
169 | 0.062657 | 0.056845 | 0.058827 | 0.061102 | 0.057392
170 | 0.060682 | 0.055008 | 0.056943 | 0.059206 | 0.055712
171 | 0.058728 | 0.053192 | 0.055079 | 0.05733 | 0.054046
172 | 0.056794 | 0.051394 | 0.053234 | 0.055472 | 0.052395
173 | 0.05489 | 0.049624 | 0.051417 | 0.053638 | 0.050759
174 | 0.05303 | 0.047897 | 0.049643 | 0.051838 | 0.049144
175 | 0.051221 | 0.046221 | 0.047918 | 0.050085 | 0.047564
176 | 0.049467 | 0.044598 | 0.046248 | 0.048388 | 0.046034
177 | 0.047762 | 0.043023 | 0.044627 | 0.04674 | 0.04455
178 | 0.046095 | 0.041484 | 0.043043 | 0.045129 | 0.043098
179 | 0.044457 | 0.039973 | 0.041486 | 0.04354 | 0.041662
180 | 0.042849 | 0.03849 | 0.039956 | 0.041973 | 0.040241
181 | 0.041327 | 0.037093 | 0.038512 | 0.040494 | 0.038904
182 | 0.039952 | 0.035841 | 0.037219 | 0.039174 | 0.037725
183 | 0.038686 | 0.034696 | 0.036034 | 0.037959 | 0.036638
184 | 0.037462 | 0.033593 | 0.034886 | 0.036766 | 0.035553
185 | 0.036255 | 0.032505 | 0.03375 | 0.035578 | 0.034462
186 | 0.035053 | 0.031421 | 0.03262 | 0.034399 | 0.033381
187 | 0.033868 | 0.030351 | 0.031506 | 0.033236 | 0.03231
188 | 0.032711 | 0.029309 | 0.030419 | 0.032094 | 0.031247
189 | 0.031576 | 0.028287 | 0.029352 | 0.03097 | 0.030195
190 | 0.030452 | 0.027275 | 0.028296 | 0.029861 | 0.029157
191 | 0.029338 | 0.026272 | 0.027251 | 0.028764 | 0.02813
192 | 0.028237 | 0.02528 | 0.026217 | 0.027676 | 0.027107
193 | 0.02716 | 0.024311 | 0.025206 | 0.026609 | 0.026097
194 | 0.026117 | 0.023373 | 0.024227 | 0.025571 | 0.025107
195 | 0.0251 | 0.022461 | 0.023275 | 0.024565 | 0.024148
196 | 0.024102 | 0.021566 | 0.022343 | 0.023584 | 0.02322
197 | 0.023122 | 0.020687 | 0.021427 | 0.022619 | 0.022304
198 | 0.022167 | 0.019832 | 0.020534 | 0.021669 | 0.021394
199 | 0.021266 | 0.019031 | 0.019694 | 0.020774 | 0.020528
200 | 0.020426 | 0.018287 | 0.018916 | 0.019944 | 0.019725
201 | 0.019584 | 0.01754 | 0.018138 | 0.019122 | 0.018941
202 | 0.018731 | 0.016781 | 0.017347 | 0.018293 | 0.018167
203 | 0.017987 | 0.016129 | 0.016666 | 0.017572 | 0.01749
204 | 0.017402 | 0.015634 | 0.016142 | 0.017003 | 0.01694
205 | 0.016852 | 0.015172 | 0.01565 | 0.016464 | 0.016413
206 | 0.016259 | 0.014666 | 0.015114 | 0.015878 | 0.015843
207 | 0.015669 | 0.014161 | 0.014578 | 0.015294 | 0.015271
208 | 0.015107 | 0.013682 | 0.01407 | 0.014738 | 0.014721
209 | 0.014547 | 0.013203 | 0.013564 | 0.014185 | 0.014175
210 | 0.01398 | 0.012715 | 0.01305 | 0.013627 | 0.013626
211 | 0.01343 | 0.012241 | 0.012551 | 0.013086 | 0.013089
212 | 0.012901 | 0.011788 | 0.012073 | 0.012565 | 0.012568
213 | 0.012372 | 0.011331 | 0.011593 | 0.012045 | 0.012049
214 | 0.011838 | 0.010868 | 0.011107 | 0.011521 | 0.011528
215 | 0.011322 | 0.01042 | 0.010638 | 0.011015 | 0.011021
216 | 0.010827 | 0.009991 | 0.010189 | 0.010529 | 0.01053
217 | 0.010329 | 0.009557 | 0.009736 | 0.010041 | 0.01004
218 | 0.009828 | 0.009118 | 0.009278 | 0.009552 | 0.009549
219 | 0.009347 | 0.008695 | 0.008838 | 0.009081 | 0.009073
220 | 0.008885 | 0.00829 | 0.008417 | 0.008628 | 0.008614
221 | 0.008419 | 0.007879 | 0.00799 | 0.008174 | 0.008154
222 | 0.007951 | 0.007463 | 0.00756 | 0.007718 | 0.007695
223 | 0.007504 | 0.007064 | 0.007148 | 0.007281 | 0.007252
224 | 0.007075 | 0.006682 | 0.006753 | 0.006862 | 0.006825
225 | 0.006642 | 0.006292 | 0.006352 | 0.006439 | 0.006397
226 | 0.006207 | 0.005898 | 0.005948 | 0.006016 | 0.005971
227 | 0.005794 | 0.005524 | 0.005563 | 0.005613 | 0.005561
228 | 0.005398 | 0.005163 | 0.005194 | 0.005226 | 0.005166
229 | 0.004996 | 0.004794 | 0.004817 | 0.004835 | 0.004771
230 | 0.004595 | 0.004423 | 0.004439 | 0.004444 | 0.004378
231 | 0.004217 | 0.004073 | 0.004082 | 0.004074 | 0.004002
232 | 0.003854 | 0.003734 | 0.003738 | 0.003718 | 0.003639
233 | 0.003482 | 0.003383 | 0.003383 | 0.003355 | 0.003276
234 | 0.003114 | 0.003035 | 0.003031 | 0.002998 | 0.002922
235 | 0.002783 | 0.00272 | 0.002712 | 0.002673 | 0.002593
236 | 0.00247 | 0.002422 | 0.002412 | 0.002366 | 0.002281
237 | 0.002145 | 0.002109 | 0.002097 | 0.002049 | 0.001969
238 | 0.001828 | 0.001802 | 0.001789 | 0.001742 | 0.00167
239 | 0.001559 | 0.001541 | 0.001527 | 0.001479 | 0.001405
240 | 0.001314 | 0.001303 | 0.001288 | 0.001238 | 0.001162
241 | 0.001053 | 0.001046 | 0.001032 | 0.000986 | 0.000919
242 | 0.000804 | 0.0008 | 0.000786 | 0.000744 | 0.000687
243 | 0.000607 | 0.000605 | 0.000591 | 0.000547 | 0.000484
244 | 0.000425 | 0.000425 | 0.000411 | 0.000366 | 0.000299
245 | 0.000212 | 0.000212 | 0.000201 | 0.000166 | 0.000124
246 | 4.1e-05 | 4.1e-05 | 3.4e-05 | 1.6e-05 | 6e-06
247 | 0 | 0 | 0 | 0 | 0
248 | 1.5e-05 | 1.5e-05 | 1.6e-05 | 1.9e-05 | 2e-05
249 | 1.8e-05 | 1.8e-05 | 1.9e-05 | 2.2e-05 | 2.2e-05
250 | 1e-06 | 1e-06 | 0 | 0 | 0

## Sheet1
0 | 1
1 | 0.99282
2 | 0.98567
3 | 0.97859
4 | 0.97152
5 | 0.96445
6 | 0.95737
7 | 0.95029
8 | 0.94321
9 | 0.93613
10 | 0.92905
11 | 0.92197
12 | 0.91489
13 | 0.90781
14 | 0.90073
15 | 0.89365
16 | 0.88658
17 | 0.8795
18 | 0.87242
19 | 0.86534
20 | 0.85826
21 | 0.85118
22 | 0.8441
23 | 0.83702
24 | 0.82995
25 | 0.82289
26 | 0.81584
27 | 0.8088
28 | 0.80174
29 | 0.79469
30 | 0.78765
31 | 0.78062
32 | 0.7736
33 | 0.76658
34 | 0.7596
35 | 0.75263
36 | 0.74566
37 | 0.73869
38 | 0.73173
39 | 0.72478
40 | 0.71783
41 | 0.71089
42 | 0.70398
43 | 0.69709
44 | 0.6902
45 | 0.6833
46 | 0.67643
47 | 0.66958
48 | 0.66274
49 | 0.65592
50 | 0.64908
51 | 0.64227
52 | 0.6355
53 | 0.62875
54 | 0.62199
55 | 0.61524
56 | 0.6085
57 | 0.60179
58 | 0.59508
59 | 0.58838
60 | 0.58171
61 | 0.57507
62 | 0.56843
63 | 0.56181
64 | 0.5552
65 | 0.54862
66 | 0.54208
67 | 0.53556
68 | 0.52903
69 | 0.52251
70 | 0.51602
71 | 0.50955
72 | 0.50309
73 | 0.49665
74 | 0.49023
75 | 0.48385
76 | 0.47749
77 | 0.47117
78 | 0.46488
79 | 0.45861
80 | 0.45234
81 | 0.4461
82 | 0.43988
83 | 0.4337
84 | 0.42753
85 | 0.4214
86 | 0.41528
87 | 0.4092
88 | 0.40314
89 | 0.39711
90 | 0.3911
91 | 0.38511
92 | 0.37914
93 | 0.3732
94 | 0.3673
95 | 0.36143
96 | 0.35559
97 | 0.34979
98 | 0.34403
99 | 0.33829
100 | 0.3326
101 | 0.32694
102 | 0.32131
103 | 0.31572
104 | 0.31015
105 | 0.30462
106 | 0.29914
107 | 0.29373
108 | 0.28836
109 | 0.28302
110 | 0.2777
111 | 0.27238
112 | 0.2671
113 | 0.26188
114 | 0.25672
115 | 0.25162
116 | 0.24656
117 | 0.24155
118 | 0.23659
119 | 0.23169
120 | 0.22684
121 | 0.22205
122 | 0.21732
123 | 0.21264
124 | 0.20801
125 | 0.20342
126 | 0.1989
127 | 0.19444
128 | 0.19008
129 | 0.18581
130 | 0.18162
131 | 0.17751
132 | 0.17357
133 | 0.16985
134 | 0.16622
135 | 0.16258
136 | 0.15896
137 | 0.15539
138 | 0.15185
139 | 0.14832
140 | 0.14482
141 | 0.14136
142 | 0.13792
143 | 0.13452
144 | 0.13115
145 | 0.12783
146 | 0.12456
147 | 0.12132
148 | 0.11812
149 | 0.11496
150 | 0.11182
151 | 0.10872
152 | 0.10567
153 | 0.10267
154 | 0.099706
155 | 0.096771
156 | 0.093895
157 | 0.091081
158 | 0.088313
159 | 0.085592
160 | 0.082938
161 | 0.080348
162 | 0.077805
163 | 0.075342
164 | 0.073022
165 | 0.07084
166 | 0.068737
167 | 0.066681
168 | 0.064656
169 | 0.062657
170 | 0.060682
171 | 0.058728
172 | 0.056794
173 | 0.05489
174 | 0.05303
175 | 0.051221
176 | 0.049467
177 | 0.047762
178 | 0.046095
179 | 0.044457
180 | 0.042849
181 | 0.041327
182 | 0.039952
183 | 0.038686
184 | 0.037462
185 | 0.036255
186 | 0.035053
187 | 0.033868
188 | 0.032711
189 | 0.031576
190 | 0.030452
191 | 0.029338
192 | 0.028237
193 | 0.02716
194 | 0.026117
195 | 0.0251
196 | 0.024102
197 | 0.023122
198 | 0.022167
199 | 0.021266
200 | 0.020426
201 | 0.019584
202 | 0.018731
203 | 0.017987
204 | 0.017402
205 | 0.016852
206 | 0.016259
207 | 0.015669
208 | 0.015107
209 | 0.014547
210 | 0.01398
211 | 0.01343
212 | 0.012901
213 | 0.012372
214 | 0.011838
215 | 0.011322
216 | 0.010827
217 | 0.010329
218 | 0.009828
219 | 0.009347
220 | 0.008885
221 | 0.008419
222 | 0.007951
223 | 0.007504
224 | 0.007075
225 | 0.006642
226 | 0.006207
227 | 0.005794
228 | 0.005398
229 | 0.004996
230 | 0.004595
231 | 0.004217
232 | 0.003854
233 | 0.003482
234 | 0.003114
235 | 0.002783
236 | 0.00247
237 | 0.002145
238 | 0.001828
239 | 0.001559
240 | 0.001314
241 | 0.001053
242 | 0.000804
243 | 0.000607
244 | 0.000425
245 | 0.000212
246 | 4.1e-05
247 | 0
248 | 1.5e-05
249 | 1.8e-05
250 | 1e-06
视场：0.00 mm
空间频率 | 弧矢
0 | 1
1 | 0.99277
2 | 0.98552
3 | 0.97825
4 | 0.97094
5 | 0.96355
6 | 0.9561
7 | 0.94859
8 | 0.94104
9 | 0.93344
10 | 0.9258
11 | 0.91811
12 | 0.91038
13 | 0.90263
14 | 0.89483
15 | 0.88701
16 | 0.87916
17 | 0.87128
18 | 0.86338
19 | 0.85546
20 | 0.84753
21 | 0.83958
22 | 0.83162
23 | 0.82364
24 | 0.81567
25 | 0.80771
26 | 0.79976
27 | 0.79181
28 | 0.78386
29 | 0.77592
30 | 0.768
31 | 0.7601
32 | 0.75222
33 | 0.74437
34 | 0.73656
35 | 0.72879
36 | 0.72105
37 | 0.71333
38 | 0.70565
39 | 0.69802
40 | 0.69041
41 | 0.68284
42 | 0.67534
43 | 0.6679
44 | 0.66049
45 | 0.65312
46 | 0.64581
47 | 0.63856
48 | 0.63137
49 | 0.62423
50 | 0.61713
51 | 0.61008
52 | 0.60312
53 | 0.59623
54 | 0.58937
55 | 0.58255
56 | 0.57579
57 | 0.56908
58 | 0.56242
59 | 0.55582
60 | 0.54927
61 | 0.54278
62 | 0.53634
63 | 0.52993
64 | 0.52358
65 | 0.51728
66 | 0.51104
67 | 0.50485
68 | 0.49867
69 | 0.49252
70 | 0.48642
71 | 0.48036
72 | 0.47432
73 | 0.46832
74 | 0.46236
75 | 0.45643
76 | 0.45053
77 | 0.44468
78 | 0.43887
79 | 0.43308
80 | 0.42729
81 | 0.42152
82 | 0.41578
83 | 0.41007
84 | 0.40437
85 | 0.39869
86 | 0.39304
87 | 0.3874
88 | 0.38178
89 | 0.37618
90 | 0.37059
91 | 0.365
92 | 0.35943
93 | 0.35388
94 | 0.34835
95 | 0.34284
96 | 0.33736
97 | 0.3319
98 | 0.32646
99 | 0.32105
100 | 0.31566
101 | 0.31029
102 | 0.30495
103 | 0.29962
104 | 0.29432
105 | 0.28904
106 | 0.28381
107 | 0.27863
108 | 0.2735
109 | 0.26838
110 | 0.26326
111 | 0.25815
112 | 0.25307
113 | 0.24804
114 | 0.24306
115 | 0.23814
116 | 0.23326
117 | 0.22842
118 | 0.22363
119 | 0.21888
120 | 0.21419
121 | 0.20956
122 | 0.20497
123 | 0.20044
124 | 0.19595
125 | 0.19151
126 | 0.18713
127 | 0.18281
128 | 0.17858
129 | 0.17444
130 | 0.17039
131 | 0.16641
132 | 0.1626
133 | 0.15901
134 | 0.15551
135 | 0.15201
136 | 0.14852
137 | 0.14508
138 | 0.14167
139 | 0.13827
140 | 0.1349
141 | 0.13157
142 | 0.12828
143 | 0.125
144 | 0.12177
145 | 0.11859
146 | 0.11546
147 | 0.11236
148 | 0.1093
149 | 0.10628
150 | 0.10329
151 | 0.10033
152 | 0.097421
153 | 0.094567
154 | 0.091745
155 | 0.088955
156 | 0.086223
157 | 0.083554
158 | 0.080931
159 | 0.078356
160 | 0.075846
161 | 0.0734
162 | 0.071002
163 | 0.068682
164 | 0.066506
165 | 0.064466
166 | 0.062505
167 | 0.06059
168 | 0.058705
169 | 0.056845
170 | 0.055008
171 | 0.053192
172 | 0.051394
173 | 0.049624
174 | 0.047897
175 | 0.046221
176 | 0.044598
177 | 0.043023
178 | 0.041484
179 | 0.039973
180 | 0.03849
181 | 0.037093
182 | 0.035841
183 | 0.034696
184 | 0.033593
185 | 0.032505
186 | 0.031421
187 | 0.030351
188 | 0.029309
189 | 0.028287
190 | 0.027275
191 | 0.026272
192 | 0.02528
193 | 0.024311
194 | 0.023373
195 | 0.022461
196 | 0.021566
197 | 0.020687
198 | 0.019832
199 | 0.019031
200 | 0.018287
201 | 0.01754
202 | 0.016781
203 | 0.016129
204 | 0.015634
205 | 0.015172
206 | 0.014666
207 | 0.014161
208 | 0.013682
209 | 0.013203
210 | 0.012715
211 | 0.012241
212 | 0.011788
213 | 0.011331
214 | 0.010868
215 | 0.01042
216 | 0.009991
217 | 0.009557
218 | 0.009118
219 | 0.008695
220 | 0.00829
221 | 0.007879
222 | 0.007463
223 | 0.007064
224 | 0.006682
225 | 0.006292
226 | 0.005898
227 | 0.005524
228 | 0.005163
229 | 0.004794
230 | 0.004423
231 | 0.004073
232 | 0.003734
233 | 0.003383
234 | 0.003035
235 | 0.00272
236 | 0.002422
237 | 0.002109
238 | 0.001802
239 | 0.001541
240 | 0.001303
241 | 0.001046
242 | 0.0008
243 | 0.000605
244 | 0.000425
245 | 0.000212
246 | 4.1e-05
247 | 0
248 | 1.5e-05
249 | 1.8e-05
250 | 1e-06
视场：7.78 mm
空间频率 | 弧矢
0 | 1
1 | 0.99276
2 | 0.9855
3 | 0.97823
4 | 0.9709
5 | 0.96351
6 | 0.95606
7 | 0.94857
8 | 0.94105
9 | 0.93348
10 | 0.92588
11 | 0.91825
12 | 0.9106
13 | 0.90293
14 | 0.89525
15 | 0.88755
16 | 0.87984
17 | 0.87213
18 | 0.86441
19 | 0.85669
20 | 0.84897
21 | 0.84125
22 | 0.83353
23 | 0.82583
24 | 0.81814
25 | 0.81047
26 | 0.80283
27 | 0.7952
28 | 0.78759
29 | 0.77999
30 | 0.77242
31 | 0.76488
32 | 0.75736
33 | 0.74988
34 | 0.74245
35 | 0.73506
36 | 0.72769
37 | 0.72035
38 | 0.71304
39 | 0.70577
40 | 0.69852
41 | 0.69131
42 | 0.68415
43 | 0.67705
44 | 0.66996
45 | 0.6629
46 | 0.65589
47 | 0.64893
48 | 0.64201
49 | 0.63513
50 | 0.62826
51 | 0.62144
52 | 0.61468
53 | 0.60797
54 | 0.60128
55 | 0.5946
56 | 0.58797
57 | 0.58137
58 | 0.5748
59 | 0.56826
60 | 0.56176
61 | 0.5553
62 | 0.54886
63 | 0.54245
64 | 0.53607
65 | 0.52972
66 | 0.52342
67 | 0.51714
68 | 0.51087
69 | 0.50461
70 | 0.49838
71 | 0.49217
72 | 0.48597
73 | 0.4798
74 | 0.47365
75 | 0.46753
76 | 0.46142
77 | 0.45536
78 | 0.44932
79 | 0.44329
80 | 0.43727
81 | 0.43126
82 | 0.42527
83 | 0.4193
84 | 0.41335
85 | 0.40742
86 | 0.40151
87 | 0.39562
88 | 0.38975
89 | 0.38389
90 | 0.37805
91 | 0.37222
92 | 0.3664
93 | 0.36062
94 | 0.35486
95 | 0.34913
96 | 0.34343
97 | 0.33776
98 | 0.33212
99 | 0.32652
100 | 0.32094
101 | 0.3154
102 | 0.30989
103 | 0.30441
104 | 0.29895
105 | 0.29354
106 | 0.28817
107 | 0.28287
108 | 0.27763
109 | 0.2724
110 | 0.26719
111 | 0.26199
112 | 0.25683
113 | 0.25173
114 | 0.24669
115 | 0.24172
116 | 0.23679
117 | 0.23192
118 | 0.22709
119 | 0.22233
120 | 0.21762
121 | 0.21297
122 | 0.20838
123 | 0.20385
124 | 0.19937
125 | 0.19494
126 | 0.19058
127 | 0.18629
128 | 0.18209
129 | 0.17799
130 | 0.17397
131 | 0.17006
132 | 0.16631
133 | 0.16276
134 | 0.1593
135 | 0.15584
136 | 0.15241
137 | 0.14901
138 | 0.14564
139 | 0.14229
140 | 0.13897
141 | 0.13569
142 | 0.13245
143 | 0.12922
144 | 0.12603
145 | 0.12289
146 | 0.11979
147 | 0.11673
148 | 0.11371
149 | 0.11072
150 | 0.10776
151 | 0.10483
152 | 0.10194
153 | 0.099097
154 | 0.096283
155 | 0.093501
156 | 0.090774
157 | 0.088105
158 | 0.085482
159 | 0.082905
160 | 0.08039
161 | 0.077927
162 | 0.075496
163 | 0.073141
164 | 0.070957
165 | 0.068923
166 | 0.066938
167 | 0.064967
168 | 0.063021
169 | 0.061102
170 | 0.059206
171 | 0.05733
172 | 0.055472
173 | 0.053638
174 | 0.051838
175 | 0.050085
176 | 0.048388
177 | 0.04674
178 | 0.045129
179 | 0.04354
180 | 0.041973
181 | 0.040494
182 | 0.039174
183 | 0.037959
184 | 0.036766
185 | 0.035578
186 | 0.034399
187 | 0.033236
188 | 0.032094
189 | 0.03097
190 | 0.029861
191 | 0.028764
192 | 0.027676
193 | 0.026609
194 | 0.025571
195 | 0.024565
196 | 0.023584
197 | 0.022619
198 | 0.021669
199 | 0.020774
200 | 0.019944
201 | 0.019122
202 | 0.018293
203 | 0.017572
204 | 0.017003
205 | 0.016464
206 | 0.015878
207 | 0.015294
208 | 0.014738
209 | 0.014185
210 | 0.013627
211 | 0.013086
212 | 0.012565
213 | 0.012045
214 | 0.011521
215 | 0.011015
216 | 0.010529
217 | 0.010041
218 | 0.009552
219 | 0.009081
220 | 0.008628
221 | 0.008174
222 | 0.007718
223 | 0.007281
224 | 0.006862
225 | 0.006439
226 | 0.006016
227 | 0.005613
228 | 0.005226
229 | 0.004835
230 | 0.004444
231 | 0.004074
232 | 0.003718
233 | 0.003355
234 | 0.002998
235 | 0.002673
236 | 0.002366
237 | 0.002049
238 | 0.001742
239 | 0.001479
240 | 0.001238
241 | 0.000986
242 | 0.000744
243 | 0.000547
244 | 0.000366
245 | 0.000166
246 | 1.6e-05
247 | 0
248 | 1.9e-05
249 | 2.2e-05
250 | 0
视场：11.00 mm
空间频率 | 弧矢
0 | 1
1 | 0.9927
2 | 0.98535
3 | 0.97791
4 | 0.97036
5 | 0.9627
6 | 0.95493
7 | 0.94707
8 | 0.93914
9 | 0.93113
10 | 0.92305
11 | 0.91492
12 | 0.90674
13 | 0.89852
14 | 0.89026
15 | 0.88197
16 | 0.87366
17 | 0.86533
18 | 0.85698
19 | 0.84863
20 | 0.84028
21 | 0.83192
22 | 0.82356
23 | 0.81521
24 | 0.80688
25 | 0.79859
26 | 0.79031
27 | 0.78205
28 | 0.77382
29 | 0.7656
30 | 0.75742
31 | 0.74928
32 | 0.74117
33 | 0.7331
34 | 0.72509
35 | 0.71713
36 | 0.7092
37 | 0.7013
38 | 0.69345
39 | 0.68564
40 | 0.67787
41 | 0.67014
42 | 0.66248
43 | 0.65487
44 | 0.64729
45 | 0.63974
46 | 0.63225
47 | 0.62482
48 | 0.61744
49 | 0.6101
50 | 0.60279
51 | 0.59553
52 | 0.58834
53 | 0.58121
54 | 0.57409
55 | 0.56701
56 | 0.55998
57 | 0.55299
58 | 0.54603
59 | 0.53912
60 | 0.53226
61 | 0.52544
62 | 0.51865
63 | 0.5119
64 | 0.50519
65 | 0.49853
66 | 0.49192
67 | 0.48535
68 | 0.47878
69 | 0.47225
70 | 0.46576
71 | 0.4593
72 | 0.45287
73 | 0.44648
74 | 0.44012
75 | 0.43381
76 | 0.42754
77 | 0.42131
78 | 0.41513
79 | 0.40898
80 | 0.40284
81 | 0.39674
82 | 0.39068
83 | 0.38466
84 | 0.37866
85 | 0.37271
86 | 0.36681
87 | 0.36094
88 | 0.35511
89 | 0.34931
90 | 0.34354
91 | 0.3378
92 | 0.33211
93 | 0.32646
94 | 0.32086
95 | 0.31531
96 | 0.3098
97 | 0.30434
98 | 0.29894
99 | 0.29358
100 | 0.28827
101 | 0.28301
102 | 0.27779
103 | 0.27263
104 | 0.2675
105 | 0.26244
106 | 0.25744
107 | 0.25251
108 | 0.24765
109 | 0.24282
110 | 0.23801
111 | 0.23324
112 | 0.22852
113 | 0.22386
114 | 0.21927
115 | 0.21475
116 | 0.2103
117 | 0.2059
118 | 0.20156
119 | 0.19728
120 | 0.19307
121 | 0.18893
122 | 0.18484
123 | 0.18081
124 | 0.17684
125 | 0.17292
126 | 0.16908
127 | 0.16532
128 | 0.16164
129 | 0.15806
130 | 0.15458
131 | 0.15122
132 | 0.14802
133 | 0.14498
134 | 0.14202
135 | 0.13908
136 | 0.13615
137 | 0.13326
138 | 0.13038
139 | 0.12751
140 | 0.12468
141 | 0.12189
142 | 0.11912
143 | 0.11637
144 | 0.11364
145 | 0.11095
146 | 0.1083
147 | 0.10568
148 | 0.10309
149 | 0.10051
150 | 0.097965
151 | 0.095445
152 | 0.092955
153 | 0.090492
154 | 0.08805
155 | 0.085635
156 | 0.083262
157 | 0.080939
158 | 0.078657
159 | 0.076416
160 | 0.074228
161 | 0.072079
162 | 0.069937
163 | 0.067863
164 | 0.065976
165 | 0.064247
166 | 0.062536
167 | 0.060808
168 | 0.05909
169 | 0.057392
170 | 0.055712
171 | 0.054046
172 | 0.052395
173 | 0.050759
174 | 0.049144
175 | 0.047564
176 | 0.046034
177 | 0.04455
178 | 0.043098
179 | 0.041662
180 | 0.040241
181 | 0.038904
182 | 0.037725
183 | 0.036638
184 | 0.035553
185 | 0.034462
186 | 0.033381
187 | 0.03231
188 | 0.031247
189 | 0.030195
190 | 0.029157
191 | 0.02813
192 | 0.027107
193 | 0.026097
194 | 0.025107
195 | 0.024148
196 | 0.02322
197 | 0.022304
198 | 0.021394
199 | 0.020528
200 | 0.019725
201 | 0.018941
202 | 0.018167
203 | 0.01749
204 | 0.01694
205 | 0.016413
206 | 0.015843
207 | 0.015271
208 | 0.014721
209 | 0.014175
210 | 0.013626
211 | 0.013089
212 | 0.012568
213 | 0.012049
214 | 0.011528
215 | 0.011021
216 | 0.01053
217 | 0.01004
218 | 0.009549
219 | 0.009073
220 | 0.008614
221 | 0.008154
222 | 0.007695
223 | 0.007252
224 | 0.006825
225 | 0.006397
226 | 0.005971
227 | 0.005561
228 | 0.005166
229 | 0.004771
230 | 0.004378
231 | 0.004002
232 | 0.003639
233 | 0.003276
234 | 0.002922
235 | 0.002593
236 | 0.002281
237 | 0.001969
238 | 0.00167
239 | 0.001405
240 | 0.001162
241 | 0.000919
242 | 0.000687
243 | 0.000484
244 | 0.000299
245 | 0.000124
246 | 6e-06
247 | 0
248 | 2e-05
249 | 2.2e-05
250 | 0
视场：3.88 mm
空间频率 | 弧矢
0 | 1
1 | 0.99277
2 | 0.98553
3 | 0.97829
4 | 0.971
5 | 0.96364
6 | 0.95624
7 | 0.94879
8 | 0.9413
9 | 0.93377
10 | 0.92621
11 | 0.91861
12 | 0.91099
13 | 0.90334
14 | 0.89566
15 | 0.88796
16 | 0.88025
17 | 0.87252
18 | 0.86477
19 | 0.85701
20 | 0.84924
21 | 0.84147
22 | 0.83368
23 | 0.82589
24 | 0.81812
25 | 0.81036
26 | 0.80261
27 | 0.79486
28 | 0.78712
29 | 0.77939
30 | 0.77168
31 | 0.76399
32 | 0.75633
33 | 0.7487
34 | 0.74111
35 | 0.73356
36 | 0.72603
37 | 0.71852
38 | 0.71105
39 | 0.70363
40 | 0.69622
41 | 0.68886
42 | 0.68155
43 | 0.67431
44 | 0.66708
45 | 0.65989
46 | 0.65275
47 | 0.64567
48 | 0.63865
49 | 0.63166
50 | 0.6247
51 | 0.6178
52 | 0.61097
53 | 0.6042
54 | 0.59745
55 | 0.59074
56 | 0.58408
57 | 0.57746
58 | 0.57088
59 | 0.56435
60 | 0.55787
61 | 0.55143
62 | 0.54504
63 | 0.53867
64 | 0.53234
65 | 0.52607
66 | 0.51985
67 | 0.51366
68 | 0.50748
69 | 0.50133
70 | 0.49521
71 | 0.48912
72 | 0.48305
73 | 0.47701
74 | 0.471
75 | 0.46503
76 | 0.45907
77 | 0.45316
78 | 0.44728
79 | 0.44142
80 | 0.43555
81 | 0.4297
82 | 0.42388
83 | 0.41807
84 | 0.41228
85 | 0.40651
86 | 0.40076
87 | 0.39502
88 | 0.3893
89 | 0.38359
90 | 0.37789
91 | 0.3722
92 | 0.36652
93 | 0.36086
94 | 0.35523
95 | 0.34961
96 | 0.34401
97 | 0.33844
98 | 0.3329
99 | 0.32738
100 | 0.32188
101 | 0.31641
102 | 0.31096
103 | 0.30553
104 | 0.30013
105 | 0.29475
106 | 0.28941
107 | 0.28414
108 | 0.27891
109 | 0.27369
110 | 0.26848
111 | 0.26329
112 | 0.25812
113 | 0.253
114 | 0.24794
115 | 0.24293
116 | 0.23797
117 | 0.23305
118 | 0.22818
119 | 0.22336
120 | 0.21859
121 | 0.21388
122 | 0.20923
123 | 0.20463
124 | 0.20007
125 | 0.19557
126 | 0.19112
127 | 0.18674
128 | 0.18245
129 | 0.17826
130 | 0.17415
131 | 0.17012
132 | 0.16626
133 | 0.16262
134 | 0.15907
135 | 0.15551
136 | 0.15197
137 | 0.14848
138 | 0.14502
139 | 0.14157
140 | 0.13816
141 | 0.13479
142 | 0.13144
143 | 0.12813
144 | 0.12485
145 | 0.12163
146 | 0.11845
147 | 0.11531
148 | 0.1122
149 | 0.10914
150 | 0.10611
151 | 0.1031
152 | 0.10015
153 | 0.097256
154 | 0.09439
155 | 0.091557
156 | 0.088781
157 | 0.086069
158 | 0.083403
159 | 0.080786
160 | 0.078233
161 | 0.075743
162 | 0.073296
163 | 0.070929
164 | 0.068713
165 | 0.066638
166 | 0.064635
167 | 0.06267
168 | 0.060736
169 | 0.058827
170 | 0.056943
171 | 0.055079
172 | 0.053234
173 | 0.051417
174 | 0.049643
175 | 0.047918
176 | 0.046248
177 | 0.044627
178 | 0.043043
179 | 0.041486
180 | 0.039956
181 | 0.038512
182 | 0.037219
183 | 0.036034
184 | 0.034886
185 | 0.03375
186 | 0.03262
187 | 0.031506
188 | 0.030419
189 | 0.029352
190 | 0.028296
191 | 0.027251
192 | 0.026217
193 | 0.025206
194 | 0.024227
195 | 0.023275
196 | 0.022343
197 | 0.021427
198 | 0.020534
199 | 0.019694
200 | 0.018916
201 | 0.018138
202 | 0.017347
203 | 0.016666
204 | 0.016142
205 | 0.01565
206 | 0.015114
207 | 0.014578
208 | 0.01407
209 | 0.013564
210 | 0.01305
211 | 0.012551
212 | 0.012073
213 | 0.011593
214 | 0.011107
215 | 0.010638
216 | 0.010189
217 | 0.009736
218 | 0.009278
219 | 0.008838
220 | 0.008417
221 | 0.00799
222 | 0.00756
223 | 0.007148
224 | 0.006753
225 | 0.006352
226 | 0.005948
227 | 0.005563
228 | 0.005194
229 | 0.004817
230 | 0.004439
231 | 0.004082
232 | 0.003738
233 | 0.003383
234 | 0.003031
235 | 0.002712
236 | 0.002412
237 | 0.002097
238 | 0.001789
239 | 0.001527
240 | 0.001288
241 | 0.001032
242 | 0.000786
243 | 0.000591
244 | 0.000411
245 | 0.000201
246 | 3.4e-05
247 | 0
248 | 1.6e-05
249 | 1.9e-05
250 | 0