## Multimode fiber
wavelength | Transmittance
nm | %/m
347.8868 | 75.6211
350.4615 | 76.1752
355.611 | 76.757
355.611 | 77.0585
358.1857 | 77.5537 | Multimode fiber Multimode fiber 350-1900nm Transmittance This file indicates a typical data and there may be differences between product batches. If you have any questions, please contact LBTEK Technical Support. To quote this data, please indicate that the data source is from LBTEK.
360.7604 | 78.3018
360.7604 | 78.8917
363.3351 | 79.5973
363.3351 | 80.4006
363.3351 | 80.914
365.9099 | 81.6104
365.9099 | 82.2357
368.4846 | 83.1161
368.4846 | 83.8877
373.634 | 84.5177 | LBTEK Mall：www.lbtek.com Tel：400-060-6986 LBTEK Technical Support E-mail：service@lbtek.com
373.634 | 85.1606
376.2088 | 85.904
376.2088 | 86.1455
378.7835 | 86.861
381.3582 | 87.4008
381.3582 | 87.7886
381.3582 | 88.4765
383.9329 | 88.5587
386.5077 | 88.8222
386.5077 | 89.2039
386.5077 | 89.8053
389.0824 | 90.314
391.6571 | 91.0537
391.6571 | 91.7373
391.6571 | 92.3165
396.8065 | 93.1358
396.8065 | 93.9877
401.956 | 94.7256
417.4043 | 95.2168
419.979 | 95.9715
430.2779 | 96.4312
430.2779 | 96.8454
438.0021 | 97.1962
440.5768 | 97.5839
450.8757 | 97.8604
456.0251 | 97.9811
456.0251 | 98.1422
466.324 | 98.2246
468.8988 | 98.3424
468.8988 | 98.4864
479.1977 | 98.5259
479.1977 | 98.5741
494.646 | 98.593
494.646 | 98.6883
497.2207 | 98.7004
504.9449 | 98.7143
520.3932 | 98.7686
520.3932 | 98.8219
522.9679 | 98.8311
530.6921 | 98.8624
546.1404 | 98.9141
546.1404 | 98.921
548.7152 | 98.881
556.4393 | 98.8781
564.1635 | 98.884
571.8877 | 98.9363
574.4624 | 98.9224
582.1866 | 98.9936
597.6349 | 98.9705
600.2096 | 98.9676
605.3591 | 98.9536
607.9338 | 98.9324
615.658 | 98.9622
623.3821 | 98.9664
625.9568 | 98.9449
633.681 | 98.9507
636.2557 | 98.9387
649.1293 | 98.9754
651.7041 | 98.9606
659.4282 | 98.957
662.003 | 99.0101
664.5777 | 98.9997
674.8766 | 99.0155
677.4513 | 99.0415
685.1754 | 99.0337
690.3249 | 99.0895
698.0491 | 99.081
700.6238 | 99.1105
703.1985 | 99.0779
705.7732 | 99.0739
710.9227 | 99.103
723.7963 | 99.0734
726.371 | 99.0923
728.9457 | 99.052
731.5205 | 99.0311
736.6699 | 99.0418
749.5435 | 99.0437
752.1182 | 99.0756
754.693 | 99.0542
757.2677 | 99.0328
762.4171 | 99.0775
775.2907 | 99.0481
777.8655 | 99.0518
780.4402 | 99.0551
783.0149 | 99.053
788.1644 | 99.0602
801.038 | 99.0669
803.6127 | 99.0683
806.1874 | 99.0692
808.7621 | 99.0648
813.9116 | 99.0697
826.7852 | 99.0741
826.7852 | 99.0732
829.3599 | 99.0718
831.9346 | 99.0651
834.5094 | 99.0676
839.6588 | 99.0697
852.5324 | 99.0665
855.1071 | 99.0627
857.6819 | 99.0537
860.2566 | 99.0539
865.406 | 99.0537
878.2796 | 99.0481
880.8544 | 99.0677
883.4291 | 99.0542
886.0038 | 99.0328
891.1532 | 99.0775
904.0269 | 99.0481
906.6016 | 99.0677
909.1763 | 99.0542
911.751 | 99.0328
916.9005 | 99.0775
929.7741 | 99.0481
932.3488 | 99.0677
934.9235 | 99.0542
937.4983 | 99.0328
942.6477 | 99.0775
955.5213 | 99.0481
958.096 | 99.0677
960.6708 | 99.0542
963.2455 | 99.0328
968.3949 | 99.0775
981.2685 | 99.0481
983.8433 | 99.0677
986.418 | 99.0542
988.9927 | 99.0328
994.1422 | 99.0775
1007.0158 | 99.0481
1009.5905 | 99.0677
1012.1652 | 99.0542
1014.7399 | 99.0328
1019.8894 | 99.0775
1032.763 | 99.0481
1035.3377 | 99.0518
1037.9124 | 99.0551
1040.4871 | 99.053
1045.6366 | 99.0602
1058.5102 | 99.0669
1061.0849 | 99.0683
1063.6597 | 99.0692
1066.2344 | 99.0648
1071.3838 | 99.0697
1084.2574 | 99.0741
1084.2574 | 99.0732
1086.8322 | 99.0718
1089.4069 | 99.0651
1091.9816 | 99.0676
1097.131 | 99.0697
1110.0047 | 99.0665
1112.5794 | 99.0627
1115.1541 | 99.0537
1117.7288 | 99.0539
1122.8783 | 99.0537
1135.7519 | 99.0481
1138.3266 | 99.0677
1140.9013 | 99.0542
1143.476 | 99.0328
1148.6255 | 99.0775
1161.4991 | 99.0481
1164.0738 | 99.0677
1166.6486 | 99.0542
1169.2233 | 99.0328
1174.3727 | 99.0775
1187.2463 | 99.0481
1189.8211 | 99.0677
1192.3958 | 99.0542
1194.9705 | 99.0328
1200.12 | 99.0775
1212.9936 | 99.0481
1215.5683 | 99.0677
1218.143 | 99.0542
1220.7177 | 99.0328
1225.8672 | 99.0775
1238.7408 | 99.0481
1241.3155 | 99.0677
1243.8902 | 99.0542
1246.465 | 99.0328
1251.6144 | 99.0775
1264.488 | 99.0481
1267.0627 | 99.0677
1269.6374 | 99.0542
1272.2122 | 99.0328
1277.3616 | 99.0775
1290.2352 | 99.0481
1292.81 | 99.0518
1295.3847 | 99.0551
1297.9594 | 99.053
1303.1089 | 99.0602
1315.9825 | 99.0669
1318.5572 | 99.0604
1321.1319 | 99.0499
1323.7066 | 99.0344
1328.8561 | 99.0797
1341.7297 | 99.0971
1341.7297 | 99.1153
1344.3044 | 99.1029
1346.8791 | 99.0926
1349.4539 | 99.1377
1354.6033 | 99.1421
1370.0516 | 99.1473
1375.2011 | 99.1219
1380.3505 | 99.0986
1395.7989 | 99.1308
1406.0977 | 99.1222
1413.8219 | 99.1143
1416.3966 | 99.1016
1416.3966 | 99.0632
1421.5461 | 99.063
1431.845 | 99.0887
1439.5691 | 99.0464
1442.1439 | 99.0278
1442.1439 | 99.022
1447.2933 | 99.0656
1457.5922 | 99.0884
1465.3164 | 99.0609
1467.8911 | 99.0335
1467.8911 | 99.0356
1473.0405 | 99.0593
1483.3394 | 99.0746
1491.0636 | 99.0748
1493.6383 | 99.0648
1493.6383 | 99.0513
1498.7877 | 99.0722
1509.0866 | 99.0848
1516.8108 | 99.0822
1519.3855 | 99.0695
1519.3855 | 99.0611
1521.9603 | 99.0669
1524.535 | 99.0771
1534.8339 | 99.0722
1542.558 | 99.0572
1545.1328 | 99.0514
1545.1328 | 99.0597
1550.2822 | 99.0676
1560.5811 | 99.0604
1568.3053 | 99.043
1570.88 | 99.0428
1570.88 | 99.0365
1576.0294 | 99.0682
1586.3283 | 99.0826
1594.0525 | 99.0547
1596.6272 | 99.0268
1596.6272 | 99.0412
1601.7767 | 99.0728
1612.0755 | 99.0872
1619.7997 | 99.0593
1622.3744 | 99.0393
1622.3744 | 99.0286
1627.5239 | 99.0682
1637.8228 | 99.0826
1645.5469 | 99.0547
1648.1217 | 99.0347
1648.1217 | 99.0368
1653.2711 | 99.0689
1663.57 | 99.0838
1671.2942 | 99.0563
1673.8689 | 99.0368
1673.8689 | 99.0265
1679.0183 | 99.0666
1689.3172 | 99.0814
1697.0414 | 99.054
1699.6161 | 99.0265
1699.6161 | 99.0414
1704.7656 | 99.0735
1715.0644 | 99.0884
1722.7886 | 99.0609
1725.3633 | 99.0335
1725.3633 | 99.0356
1730.5128 | 99.0593
1740.8117 | 99.0746
1748.5358 | 99.0748
1751.1106 | 99.0648
1751.1106 | 99.0513
1756.26 | 99.0722
1766.5589 | 99.0848
1774.2831 | 99.0822
1776.8578 | 99.0695
1776.8578 | 99.0611
1779.4325 | 99.0669
1782.0072 | 99.0771
1792.3061 | 99.0722
1800.0303 | 99.0572
1802.605 | 99.0514
1802.605 | 99.0439
1807.7544 | 99.0368
1818.0533 | 99.0269
1825.7775 | 99.0177
1828.3522 | 99.0828
1828.3522 | 99.1077
1833.5017 | 99.1464
1843.8006 | 99.1454
1851.5247 | 99.1555
1854.0995 | 99.1795
1854.0995 | 99.1993
1859.2489 | 99.2287
1866.9731 | 99.2178
1869.5478 | 99.1983
1869.5478 | 99.155
1884.9961 | 99.123
1892.7203 | 99.1078
1895.295 | 99.0718
1895.295 | 98.9975
1910.7433 | 98.9742